## COA
CERTIFICATE OF ANALYSIS
| CERTIFICATE No: |  | CAN/2016/
PRODUCT: | PALUDOXIN TABLETS |  |  | REF NO: NDQ201508232
DATE RECEIVED | LABELCLAIM | Each tablets contains: Sulfadoxine BP 500 mg, Pyrimethamine BP 25 mg, Excipient q.s.
24.08.2015
BATCH No. PAL 004 | PRESENTATION | White coloured, circular shaped, flat faced tablets, single scored on one face and plain on the other, packed in an aluminium blister pack in a foldable envelope and 50 such envelopes in a box.
MFG. DATE | MANUFACTURER | BLISS GVS Pharma Ltd.
Aug. 2014
EXP. DATE: | ADDRESS | 10, Dewan Udyog Nagar , Aliyali Palghar, Maharashtra-401404 INDIA.
Jul. 2017
CLIENT REF NO | CLIENT | Pharmacy Board Of Sierra Leone, Central Medical Stores, Free Town, SIERRA LEONE
-
- | TEST(S) REQUESTED | Uniformity of Weight, Identification, Dissolution & Assay
RESULTS
TEST | METHOD | COMPENDIA | SPECIFICATION | DETERMINED | REMARKS
Uniformity of Weight | Weight | BP 2012 Vol. V App XII C | NMT 2 tablets deviate by more than 5% from mean weight | None Deviates | COMPLIES
Identification | HPLC | USP 38 NF 33 Vol.3 Page 5390 | RT of the component peaks in the assay sample preparation correspond to those in the assay standard preparation | Super-imposable peaks at RT 7.4 and 9.4 +/- 10% min. present in both the assay sample and standard preparations | COMPLIES
Dissolution | HPLC | USP 38 NF 33 Vol.3 Page 5390 | No tablet less than 65.0% [n=6] | Pyrimethamine 89.8%, (RSD = 7.5%; n=6) Sulfadoxine 88.2%, (RSD = 8.7%; n=6) | COMPLIES
Assay | HPLC | USP 38 NF 33 Vol.3 Page 5390 | 90.0 - 110.0% | Pyrimethamine 98.6%, (RSD = 1.8%; n=9) Sulfadoxine 95.9% (RSD = 1.5%; n=9) | COMPLIES
CONCLUSION : | The sample complies with the specifications of the tests performed.
ANALYST: | DR. L. KARANJA |  | DATE: 28-11-2015
ANALYST: | DR. S. MUTERU |  | DATE: 28-11-2015
ANALYST: | NICHOLAS MWAURA |  | DATE: 11-30-2015
DIRECTOR: | HEZEKIAH CHEPKWONY |  | DATE: 12-03-2015
ANALYST: | SERAH MUTERU |  | DATE: 01-02-2016