## COA
CERTIFICATE OF ANALYSIS
| CERTIFICATE No: |  | CAN/2016/
PRODUCT: | DICLOMED INJECTION |  |  | REF NO: NDQA201508082
DATE RECEIVED | LABELCLAIM | Each mL contains Diclofenac Sodium BP 25 mg.
06.08.2015
BATCH No. 140708 | PRESENTATION | Clear, light straw coloured solution for intramuscular administration contained in a 3 mL clear, colourless glass ampoule, packed on a plastic rack of 10 ampoules in a unit box.
MFG. DATE | MANUFACTURER | CSPC OUYI Pharmaceuticals Co.Ltd.
Jul.2014
EXP. DATE: | ADDRESS | No.276, Zhongshan West Road, Shijiazhuang, Hebei, 050051, CHINA.
Jun.2017
CLIENT REF NO | CLIENT | Pharmacy and Poisons Board P.o Box 27663-00506 Nairobi, KENYA
-
- | TEST(S) REQUESTED | Sterility, Identification & Assay
RESULTS
TEST | METHOD | COMPENDIA | SPECIFICATION | DETERMINED | REMARKS
Sterility | Membrane Filtration | BP 2016 Vol. V App. XVI A. | No Microbial Growth | No Microbial Growth | COMPLIES
Identification | HPLC | Adopted In- House Method | RT of the Major Peak in the assay sample preparation corresponds to that in the assay standard preparation | Super-imposable peak at RT 10.0 +/- 10% min. present in both the assay sample and standard preparations. | COMPLIES
Assay | HPLC | Adopted In- House Method | 95.0%-105.0% | 99.5% (RSD = 0.3%, n=9) | COMPLIES
CONCLUSION : | The sample complies with the specifications of the tests performed.
ANALYST: | MR. F. NAULA |  | DATE: 28-08-2015
ANALYST: | MR. D. MOENGA |  | DATE: 10-11-2015
REVIEWER: | DR.G. WANG'ANG'A |  | DATE: 13-11-2015
ANALYST: | ERNEST MBAE |  | DATE: 12-21-2015
DIRECTOR: | HEZEKIAH CHEPKWONY |  | DATE: 01-12-2016