## COA
CERTIFICATE OF ANALYSIS
| CERTIFICATE No: |  | CAN/2015/
PRODUCT: | Sterile Quinine Dihydrochloride Concentrate BP |  |  | REF NO: NDQA201508083
DATE RECEIVED | LABELCLAIM | Each ml contains Quinine Dihydrochloride BP 300 mg
06.08.2015
BATCH No. SF410X | PRESENTATION | Straw coloured solution for intramuscular/slow intravenous use, contained in a 2 mL amber-coloured glass ampoule, packed in a plastic rack of 10 ampoules in a unit box.
MFG. DATE | MANUFACTURER | GLAND pharma Limited.
Jul.2014
EXP. DATE: | ADDRESS | D.P.Pally Hyderabad-500 043, INDIA.
Jun.2017
CLIENT REF NO | CLIENT | Pharmacy and Poisons Board P.o Box 27663-00506 Nairobi
-
- | TEST(S) REQUESTED | Sterility, Identification & Assay
RESULTS
TEST | METHOD | COMPENDIA | SPECIFICATION | DETERMINED | REMARKS
Sterility | Membrane Filtration | B. P. 2013 Vol. V App. XVIA | No Microbial Growth | No Microbial Growth | COMPLIES
Identification | Colour | Ph. Int. 5th Edition On line version | Strong blue fluorescence is produced | Strong blue fluorescence produced | COMPLIES
Assay | Titration | B.P. 2012 Vol 3 Page 3252 | 95.0%-105.0% | 97.1% (n=3; RSD= 1.0%) | COMPLIES
CONCLUSION : | The sample complies with the specifications of the tests perfomed.
ANALYST: | MR. F. NAULA |  | DATE: 08-12-2015
ANALYST: | DR. E. MUTUA |  | DATE: 09-30-2015
REVIEWER: | DR. N. MWAURA |  | DATE: 10-14-2015
ANALYST: | SERAH MUTERU |  | DATE: 11-10-2015
DIRECTOR: | HEZEKIAH CHEPKWONY |  | DATE: 11-20-2015