## COA
CERTIFICATE OF ANALYSIS
| CERTIFICATE No: |  | CAN/2016/
PRODUCT: | TELMI 80 H TABLETS |  |  | REF NO: NDQA201508086
DATE RECEIVED | LABELCLAIM | Each uncoated tablet contains: Telmisartan 80 mg and Hydrochlorothiazide USP 12.5 mg
06.08.2015
BATCH No. KN745 | PRESENTATION | Off white coloured, flat-faced, circular shaped, bevel edged tablets, single scored on one face but plain on the other, packed in aluminium foil blister strips contained in a box carrying 3 strips of 10 tablets each.
MFG. DATE | MANUFACTURER | PRISM Life Sciences Ltd.
Dec. 2014
EXP. DATE: | ADDRESS | 122/1, Ravi. Ind. Estate, Bileshwarpura, Chatral, Dist. Gandhinagar (Gujarat), INDIA.
Nov. 2017
CLIENT REF NO | CLIENT | Pharmacy and Poisons Board P.o Box 27663-00506 Nairobi, KENYA
-
- | TEST(S) REQUESTED | Uniformity of Weight, Identification, Friability, Dissolution & Assay
RESULTS
TEST | METHOD | COMPENDIA | SPECIFICATION | DETERMINED | REMARKS
Uniformity of Weight | Weight | BP 2016 Vol. V App. XII C | NMT 2 tablets deviate by more than 5% from mean weight | None Deviates | COMPLIES
Identification | HPLC | USP 38 NF 33 Page 5474 | RT of the component peaks in the assay sample preparation correspond to those in the assay standard preparation | Super-imposable peaks at RT 3.2 and 8.1 -/+ 10% min. present in both the assay sample and standard preparations | COMPLIES
Friability | Weight | BP 2016 Vol. V App. XVII G | NMT 1.0% | 0.3% | COMPLIES
Dissolution | HPLC | USP 38 NF 33 Page 5474 | No tablet less than 85% | Telmisartan 90.5% (RSD = 2.0%; n=6) Hydrochlorthiazide 89.7% (RSD = 1.8%; n=6) | COMPLIES
Assay | HPLC | USP 38 NF 33 Page 5474 | Telmisartan 95 - 105% Hydrochlorthiazide 90 - 107.5% | Telmisartan 103.4% (RSD = 0.8%; n=9) Hydrochlorthiazide 102.0% (RSD = 1.3%; n=9) | COMPLIES
CONCLUSION : | The sample complies with the specifications of the tests performed.
ANALYST: | LORNA WANGARI |  | DATE: 10-27-2015
REVIEWER: | SERAH MUTERU |  | DATE: 12-15-2015
DIRECTOR: | H. K. CHEPKWONY |  | DATE: 12-23-2015
ANALYST: | ERNEST MBAE |  | DATE: 12-23-2015
DIRECTOR: | HEZEKIAH CHEPKWONY |  | DATE: 01-15-2016