## COA
CERTIFICATE OF ANALYSIS
| CERTIFICATE No: |  | CAN/2016/
PRODUCT: | AMPIMED 500 mg INJECTION |  |  | REF NO: NDQA201509327
DATE RECEIVED | LABELCLAIM | Each vial contains 500 mg of Ampicillin BP.
29.09.2015
BATCH No. 672131004 | PRESENTATION | Off-white coloured, crystalline powder for intramuscular or intravenous administration, contained in a clear colourless glass vial with an aluminium band and 50 such vials packed in a plastic rack in a unit box.
MFG. DATE | MANUFACTURER | CSPC Group Company Limited.
Oct. 2013
EXP. DATE: | ADDRESS | He Yao, Shijiazhuang City, CHINA.
Oct. 2016
CLIENT REF NO | CLIENT | Pharmacy and Poisons Board P.O. Box 27663-00506 Nairobi, KENYA
-
AMP/03/13/03/2015/00179 | TEST(S) REQUESTED | Uniformity of Weight, Sterility, Identification, Assay & Acidity/Alkalinity
RESULTS
TEST | METHOD | COMPENDIA | SPECIFICATION | DETERMINED | REMARKS
Uniformity of Weight | Weight | BP 2016 Vol.V App. XII C | NMT 2 vial contents deviate by more than 10% from mean vial contents weight | None Deviates | COMPLIES
Sterility | Membrane Filtration | BP 2016 Vol. V App. XVI A | No microbial growth | No microbial growth | COMPLIES
Identification | HPLC | Adopted In-House Method | RT of the major peak in the assay sample preparation corresponds to that in the assay standard preparation | Super-imposable peak at RT 5.5 -/+ 10% min. present in both the assay sample and standard preparations | COMPLIES
Assay | HPLC | Adopted In-House Method | 92.5 - 107.5% | 98.8% (RSD = 1.0%; n=6) | COMPLIES
Acidity/Alkalinity | pH | BP 2016 Vol. III Page 147-149 | 8.0 - 10.0 | 8.8 | COMPLIES
CONCLUSION : | The sample complies with the specifications for the tests performed.
ANALYST: | MR. F. NAULA |  | DATE: 06-04-2016
ANALYST: | DR. K. BOTA |  | DATE: 06-04-2016
ANALYST: | DR. G. WANG'ANG'A |  | DATE: 06-04-2016
ANALYST: | EMMANUEL TANUI |  | DATE: 05-13-2016
DIRECTOR: | HEZEKIAH CHEPKWONY |  | DATE: 05-18-2016