## COA
CERTIFICATE OF ANALYSIS
| CERTIFICATE No: |  | CAN/2016/
PRODUCT: | MEDIBRITIN R DRY POWDER FOR SUSPENSION |  |  | REF NO: NDQA201509328
DATE RECEIVED | LABELCLAIM | Each 5 mL of the reconstituted suspension contains Ampicillin 125 mg as Ampicillin Trihydrate BP.
29.09.2015
BATCH No. S5645 | PRESENTATION | Off-white coloured powder for reconstitution into oral suspension, contained in a 100 mL translucent plastic bottle, packed in a unit box.
MFG. DATE | MANUFACTURER | MEDIVET Products Ltd.
Mar. 2014
EXP. DATE: | ADDRESS | P.O.BOX 47951 - 00100, Nairobi, KENYA.
Feb. 2016
CLIENT REF NO | CLIENT | Pharmacy and Poisons Board P.O. Box 27663-00506 Nairobi, KENYA
-
amp/03/11/03/2015/00046 | TEST(S) REQUESTED | Microbial Load, Identification, Assay & Acidity/Alkalinity
RESULTS
TEST | METHOD | COMPENDIA | SPECIFICATION | DETERMINED | REMARKS
Microbial Load | Plate Count | BP 2016 Vol. V App. XVI B | Total Aerobic Microbial Count (TAMC) NMT 200 CFU/g Total Combined Yeasts/ Moulds Count (TYMC) NMT 20 CFU/g | < 10 CFU/g < 10 CFU/g | COMPLIES
Identification | HPLC | Adopted In-House Method | RT of the major peak in the assay sample preparation corresponds to that in the assay standard preparation | Super-imposable peak at RT 4.1 -/+ 10% min. present in both the assay sample and standard preparations | COMPLIES
Assay | HPLC | Adopted In-House Method | 92.5 - 107.5% | Day 1 105.3% (RSD=1.5%; n=6) Day 7 102.9% (RSD=0.3%; n=6) | COMPLIES COMPLIES
Acidity/Alkalinity | pH | Adopted In-House Method | 5.0 - 7.5 | 6.1 | COMPLIES
CONCLUSION : | The sample complies with the specifications for the tests performed.
ANALYST: | MR. F. NAULA |  | DATE: 06-05-2016
ANALYST: | DR. K. BOTA |  | DATE: 06-05-2016
ANALYST: | DR. G. WANG'ANG'A |  | DATE: 06-05-2016
ANALYST: | EMMANUEL TANUI |  | DATE: 05-13-2016
DIRECTOR: | HEZEKIAH CHEPKWONY |  | DATE: 05-18-2016