## COA
CERTIFICATE OF ANALYSIS
| CERTIFICATE No: |  | CAN/2016/
PRODUCT: | CEFUXIME 250 TABLETS |  |  | REF NO: NDQA201509329
DATE RECEIVED | LABELCLAIM | Each uncoated tablet contains Cefuroxime Axetil Ph.Eur equivalent to Cefuroxime 250 mg.
29.09.2015
BATCH No. OUATA4011A | PRESENTATION | Off white coloured, caplet shaped, biconvex faced tablets, embossed 'A 33' on one face and plain on the other, packed in an aluminium blister strip of 10 tablets in a unit box.
MFG. DATE | MANUFACTURER | AUROBINDO Pharma LImited.
Jan. 2014
EXP. DATE: | ADDRESS | Unit VI, Survey No. 329/39 & 329/47,Chitkul (V), Patancheru Mandal, Medak District,(A.P.), INDIA.
Dec. 2016
CLIENT REF NO | CLIENT | Pharmacy and Poisons Board P.O. Box 27663-00506 Nairobi, KENYA
-
- | TEST(S) REQUESTED | Uniformity of Weight, Identification, Dissolution & Assay
RESULTS
TEST | METHOD | COMPENDIA | SPECIFICATION | DETERMINED | REMARKS
Uniformity of Weight | Weight | BP 2016 Vol. V App XII C | NMT 2 tablets deviate by more than 5% from the mean tablets weight | None Deviates | COMPLIES
Identification | HPLC | USP 38 NF 33 Page 2708 | RT of the component peaks in the assay sample preparation correspond to those in the assay standard preparation | Super-imposable peaks at RT 14.6 and 17.0 -/+ 10% min. present in both the assay sample and standard preparations | COMPLIES
Dissolution | UV | USP 38 NF 33 Page 2708 | 15 min run No tablet less than 55.0% [n=6] 45 min run No tablet less than 80.0% [n=6] | 89% (n=6; RSD=5.0%) 92% (n=6; RSD=3.4%) | COMPLIES COMPLIES
Assay | HPLC | USP 38 NF 33 Page 2708 | 90.0 - 110.0% | 94.6% (RSD=1.8%, n=9) | COMPLIES
CONCLUSION : | The sample complies with the specifications for the tests performed.
ANALYST: | DR. J. CHEPCHUMBA |  | DATE: 09-02-2016
ANALYST: | DR. M. KWENA |  | DATE: 18-02-2016
ANALYST: | ERNEST MBAE |  | DATE: 04-12-2016
DIRECTOR: | HEZEKIAH CHEPKWONY |  | DATE: 04-19-2016