## COA
CERTIFICATE OF ANALYSIS
| CERTIFICATE No: |  | CAN/2016/
PRODUCT: | RIVAMOX POWDER for ORAL SUSPENSION |  |  | REF NO: NDQA201509336
DATE RECEIVED | LABELCLAIM | Each 5 mL of the reconstituted suspension contains; Amoxicillin trihydrate 150 mg equivalent to 125 mg Amoxicillin.
29.09.2015
BATCH No. XH0415A | PRESENTATION | Off-white powder for reconsititution into suspension for oral administration, contained in a 100 mL translucent plastic bottle, packed along with a 5 mL graduated plastic teaspoon in a unit box.
MFG. DATE | MANUFACTURER | Riva Pharma S.A.E.
Apr.2014
EXP. DATE: | ADDRESS | Free Zone Nasr City, Cairo, Egypt.
Apr. 2017
CLIENT REF NO | CLIENT | Pharmacy and Poisons Board P.O. Box 27663-00506 Nairobi, KENYA
-
AMO/08/10/3/2015/00045 | TEST(S) REQUESTED | Microbial Load, Identification, Assay & Acidity/Alkalinity
RESULTS
TEST | METHOD | COMPENDIA | SPECIFICATION | DETERMINED | REMARKS
Microbial Load | Plate Count | BP 2016 Vol. V App. XVI B | Total Aerobic Microbial Count(TAMC) NMT 200 CFU/g Total Combined Yeasts/ Moulds Count (TYMC) NMT 20 CFU/g | < 10 CFU/g < 10 CFU/g | COMPLIES
Identification | HPLC | USP 38 NF 33 Page 2223 | RT of the major peak in the assay sample preparation corresponds to that in the assay standard preparation | Super-imposable peak at RT; 4.6 -/+ 10% min. present in both the assay sample and standard preparations | COMPLIES
Assay | HPLC | USP 38 NF 33 Page 2223 | 90.0 - 120.0% | Day; 1 95.2% (RSD=0.4%; n=9) Day; 7 100.3% (RSD=0.7%; n=9) | COMPLIES COMPLIES
Acidity/Alkalinity | pH | USP 38 NF 33 Page 2223 | 5.0 - 7.5 | 5.4 | COMPLIES
CONCLUSION : | The sample complies with the specifications for the tests performed.
ANALYST: | MR. F. NAULA |  | DATE: 15-03-2016
ANALYST: | DR. E. MUTUA |  | DATE: 15-03-2016
ANALYST: | DR. G. WANG'ANG'A |  | DATE: 15-03-2016
ANALYST: | ERNEST MBAE |  | DATE: 03-22-2016
ANALYST: | MATTHEW KWENA |  | DATE: 03-24-2016
DIRECTOR: | HEZEKIAH CHEPKWONY |  | DATE: 04-04-2016