## COA
CERTIFICATE OF ANALYSIS
| CERTIFICATE No: |  | CAN/2016/
PRODUCT: | ELYMOX POWDER for RECONSTITUTION |  |  | REF NO: NDQA201509337
DATE RECEIVED | LABELCLAIM | Each 5 mL of suspension when freshly prepared contains; Amoxicillin Trihydrate B.P. equivalent to Amoxicillin 125 mg.
29.09.2015
BATCH No. 4A56 | PRESENTATION | Off-white powder for reconsititution into suspension for oral administration, contained in a 100 mL translucent plastic bottle in a unit box.
MFG. DATE | MANUFACTURER | ELYS Chemical Industries Ltd.
Jan.2014
EXP. DATE: | ADDRESS | Road B, Off Enterprise Road, P.O. Box 40411 - 00100, Nairobi, KENYA.
Dec.2016
CLIENT REF NO | CLIENT | Pharmacy and Poisons Board P.O. Box 27663-00506 Nairobi, KENYA
-
AMO/10/09/03/2015/00011 | TEST(S) REQUESTED | Microbial Load, Identification, Assay & Acidity/Alkalinity
RESULTS
TEST | METHOD | COMPENDIA | SPECIFICATION | DETERMINED | REMARKS
Microbial Load | Plate Count | BP 2016 Vol. V App. XVI B | Total Aerobic Microbial Count(TAMC) NMT 200 CFU/g Total Combined Yeasts/ Moulds Count (TYMC) NMT 20 CFU/g | < 10 CFU/g < 10 CFU/g | COMPLIES
Identification | HPLC | USP 38 NF 33 Page 2223 | RT of the major Peak in the assay sample preparation corresponds to that in the assay standard preparation | Super-imposable peak at RT; 4.6 -/+ 10% min. present in both the assay sample and standard preparations | COMPLIES
Assay | HPLC | USP 38 NF 33 Page 2223 | 90.0 - 120.0% | Day 1 98.9% (RSD=1.9%; n=9) Day 7 90.1% (RSD=0.1%; n=6) | COMPLIES COMPLIES
Acidity/Alkalinity | pH | USP 38 NF 33 Page 2223 | 5.0 - 7.5 | 5.2 | COMPLIES
CONCLUSION : | The sample complies with the specifications for the tests performed.
ANALYST: | MR. F. NAULA |  | DATE: 15-03-2016
ANALYST: | DR. E. MUTUA |  | DATE: 15-03-2016
ANALYST: | DR. G. WANG'ANG'A |  | DATE: 15-03-2016
ANALYST: | ERNEST MBAE |  | DATE: 03-22-2016
DIRECTOR: | HEZEKIAH CHEPKWONY |  | DATE: 04-04-2016