## COA
CERTIFICATE OF ANALYSIS
| CERTIFICATE No: |  | CAN/2016/
PRODUCT: | AMOXICILLIN 125 mg/5mL |  |  | REF NO: NDQA201509340
DATE RECEIVED | LABELCLAIM | 5 mL of suspension contains Amoxicillin Trihydrate equivalent to 125mg Amoxicillin.
29.09.2015
BATCH No. ASABV0143 | PRESENTATION | Orange coloured granulated powder for reconstitution into suspension for oral administration contained in a 100 mL amber coloured glass bottle, packed along with a 10 mL graduated measuring cap in a unit box.
MFG. DATE | MANUFACTURER | MICRO LABS LIMITED
May 2013
EXP. DATE: | ADDRESS | No. 121-124, 4th Phase, K.I.A.D.B., Bommasandra Industrial Area, AnekalTaluk, Bangalore-560 099, INDIA.
Apr. 2016
CLIENT REF NO | CLIENT | Pharmacy and Poisons Board P.O. Box 27663-00506 Nairobi, KENYA
-
- | TEST(S) REQUESTED | Microbial Load, Identification, Assay & Acidity/Alkalinity
RESULTS
TEST | METHOD | COMPENDIA | SPECIFICATION | DETERMINED | REMARKS
Microbial Load | Plate Count | BP 2016 Vol. V App. XVI B | Total Aerobic Microbial Counts (TAMC) NMT 200 CFU/mL Total Combined Yeast/Moulds Counts( TYMC) NMT 20 CFU/mL | < 10 CFU/mL < 10 CFU/mL | COMPLIES COMPLIES
Identification | HPLC | USP 38 NF 33 Page 2224 | RT of the component peaks in the assay sample preparation corresponds to those in the assay standard preparation | Super-imposable peak at RT 4.6 -/+ 10% min. present in both the assay sample and standard preparations | COMPLIES
Assay | HPLC | USP 38 NF 33 Page 2224 | 90.0 - 120.0% | Day 1 95.5% ( RSD=1.4%, n=9) Day 7 103.0% ( RSD=1.4%, n=9) | COMPLIES COMPLIES
Acidity/Alkalinity | pH | USP 38 NF 33 Page 2224 | 4.5 - 6.5 | 5.53 | COMPLIES
CONCLUSION : | The product complies with the specifications for the tests performed.
ANALYST: | MR. F. NAULA |  | DATE: 10-13-2015
ANALYST: | DR. E. MUTUA |  | DATE: 12-21-2015
ANALYST: | DR. G. WANG'ANG'A |  | DATE: 06-09-2016