## COA
CERTIFICATE OF ANALYSIS
| CERTIFICATE No: |  | CAN/2016/
PRODUCT: | KEMOXYL DRY SUSPENSION |  |  | REF NO: NDQA201509341
DATE RECEIVED | LABELCLAIM | Each 5 mL when freshly prepared contains; Amoxicillin Trihydrate BP equivalent to 125 mg Amoxicillin.
29.09.2015
BATCH No. 63461 | PRESENTATION | Off-white coloured powder for reconstitution into suspension for oral administration, contained in a 100 mL amber-coloured glass bottle in a unit box.
MFG. DATE | MANUFACTURER | LABORATORY & ALLIED Ltd.
Nov.2014
EXP. DATE: | ADDRESS | Plot No. 209/10349, Mombasa Road, P.O. BOX 42875, Nairobi, KENYA.
Oct.2016
CLIENT REF NO | CLIENT | Pharmacy and Poisons Board P.O. Box 27663-00506 Nairobi, KENYA
-
AMO/08/10/3/2015/00045 | TEST(S) REQUESTED | Microbial Load, Identification, Assay & Acidity/Alkalinity
RESULTS
TEST | METHOD | COMPENDIA | SPECIFICATION | DETERMINED | REMARKS
Microbial Load | Plate Count | BP 2016 Vol. V App. XVI | Total Aerobic Microbial Count(TAMC) NMT 200 CFU/g Total Combined Yeasts/ Moulds Count (TYMC) NMT 20 CFU/g | < 10 CFU/g < 10 CFU/g | COMPLIES
Identification | HPLC | USP 38 NF 33 Page 2223 | RT of the major peak in the assay sample preparation corresponds to that in the assay standard preparation | Super-imposable peak at RT; 4.60 -/+ 10% min. present in both the assay sample and standard preparations | COMPLIES
Assay | HPLC | USP 38 NF 33 Page 2223 | 90.0 -120.0% | Day 1 105.2% (RSD=0.7%; n=9) Day 7 101.7% (RSD=0.4%; n=9) | COMPLIES COMPLIES
Acidity/Alkalinity | pH | USP 38 NF 33 Page 2223 | 5.0 - 7.5 | 5.5 | COMPLIES
CONCLUSION : | The sample complies with the specifications for the tests performed.
ANALYST: | MR. F. NAULA |  | DATE: 15-03-2016
ANALYST: | DR. E. MUTUA |  | DATE: 15-03-2016
ANALYST: | DR. G. WANG'ANG'A |  | DATE: 15-03-2016
ANALYST: | ERNEST MBAE |  | DATE: 03-22-2016
DIRECTOR: | HEZEKIAH CHEPKWONY |  | DATE: 04-05-2016