## COA
CERTIFICATE OF ANALYSIS
| CERTIFICATE No: |  | CAN/2016/
PRODUCT: | AMOXYL 250 mg CAPSULES |  |  | REF NO: NDQA201509345
DATE RECEIVED | LABELCLAIM | Each capsule contains Amoxicillin 250 mg
29.09.2015
BATCH No. 63147 | PRESENTATION | Hard gelatin capsules with a maroon coloured cap and a yellow coloured body, filled with an off white powder, packed in a transparent polythene sealed paper bag.
MFG. DATE | MANUFACTURER | Laboratory and Allied Limited.
Oct. 2014
EXP. DATE: | ADDRESS | P. O. Box 42875 Nairobi, Kenya.
Sep. 2016
CLIENT REF NO | CLIENT | Pharmacy and Poisons Board P.O. Box 27663-00506 Nairobi, KENYA
-
AMO/01/12-03-15/00105 | TEST(S) REQUESTED | Uniformity of Weight, Identification, Dissolution & Assay
RESULTS
TEST | METHOD | COMPENDIA | SPECIFICATION | DETERMINED | REMARKS
Uniformity of Weight | Weight | BP 2016 Vol. V App. XII C | NMT 2 capsules deviate by more than 10% from mean capsules weight | None Deviates | COMPLIES
Identification | HPLC | USP 38 NF 33 Page 2221 | RT of the major peak in the assay sample preparation corresponds to that in the assay standard preparation | Super-imposable peak at RT; 4.6 -/+ 10% min. present in both the assay sample and standard preparations | COMPLIES
Dissolution | UV | USP 38 NF 33 Page 2221 | No Capsule Less than 85.0% [n=6] | 107.3% (RSD=1.7; n=6) | COMPLIES
Assay | HPLC | USP 38 NF 33 Page 2221 | 90.0 - 120.0% | 95.5% (RSD=1.1;, n=9) | COMPLIES
CONCLUSION : | The sample complies with the specifications for the tests performed.
ANALYST: | DR. E. MUTUA |  | DATE: 22-03-2016
ANALYST: | DR. G. WANG'ANG'A |  | DATE: 22-03-2016
ANALYST: | ERNEST MBAE |  | DATE: 03-24-2016
DIRECTOR: | HEZEKIAH CHEPKWONY |  | DATE: 04-05-2016