## COA
CERTIFICATE OF ANALYSIS
| CERTIFICATE No: |  | CAN/2016/
PRODUCT: | CAREMOX-250 CAPSULES |  |  | REF NO: NDQA201509346
DATE RECEIVED | LABELCLAIM | Each capsule contains: Amoxicillin Trihydrate equivalent to Amoxicillin 250 mg BP.
29.09.2015
BATCH No. 130569 | PRESENTATION | Hard gelatin capsules with a maroon coloured cap printed '250 mg' and a yellow coloured body printed 'AMOXY', filled with a white powder, packed in a blister strip of 10 capsules and 10 such strips in a unit box.
MFG. DATE | MANUFACTURER | SHANXI Federal Pharmaceutical Co., Ltd.
May 2013
EXP. DATE: | ADDRESS | No.11 Huitong Road, Jinzhong, Shanxi, PRC, CHINA.
May 2016
CLIENT REF NO | CLIENT | Pharmacy and Poisons Board P.O. Box 27663-00506 Nairobi, KENYA
-
AMO/08/13/03/2015/00210 | TEST(S) REQUESTED | Uniformity of Weight, Identification, Dissolution & Assay
RESULTS
TEST | METHOD | COMPENDIA | SPECIFICATION | DETERMINED | REMARKS
Uniformity of Weight | Weight | BP 2016 Vol. V App. XII C | NMT 2 tablets deviate by more than 10% from mean tablet weight | None Deviates | COMPLIES
Identification | HPLC | USP 38 NF 33 Page 2221 | RT of the major peak in the assay sample preparation corresponds to that in the assay standard preparation | Super-imposable peak at RT; 4.60 -/+ 10% min. present in both the assay sample and standard preparations | COMPLIES
Dissolution | UV | USP 38 NF 33 Page 2221 | No Capsule Less than 85.0% [n=6] | 91.1% (RSD=1.6%; n=6) | COMPLIES
Assay | HPLC | USP 38 NF 33 Page 2221 | 90.0 - 120.0% | 90.7% (RSD=0.6%; n=9) | COMPLIES
CONCLUSION : | The sample complies with the specifications of the tests performed.
ANALYST: | DR. E. MUTUA |  | DATE: 22-03-2016
ANALYST: | DR. G. WANG'ANG'A |  | DATE: 22-03-2016
ANALYST: | ERNEST MBAE |  | DATE: 03-24-2016
DIRECTOR: | HEZEKIAH CHEPKWONY |  | DATE: 04-05-2016