## COA
CERTIFICATE OF ANALYSIS
| CERTIFICATE No: |  | CAN/2016/
PRODUCT: | MOXACIL-250 CAPSULES |  |  | REF NO: NDQA201509347
DATE RECEIVED | LABELCLAIM | Each capsule contains Amoxicillin (as Trihydrate) 250 mg.
29.09.2015
BATCH No. 1412056 | PRESENTATION | Hard gelatin capsules with a maroon coloured cap manufacture's logo and a yellow coloured body printed 'MOXACIL 250', filled with a white powder, packed in an off white plastic multidose container carrying 1000 capsules.
MFG. DATE | MANUFACTURER | DAWA Limited.
Dec. 2014
EXP. DATE: | ADDRESS | Plot No.7879/8, Baba Dogo Road, Ruaraka, P.O BOX 16633-00620, Nairobi, KENYA.
Nov. 2017
CLIENT REF NO | CLIENT | Pharmacy and Poisons Board P.O. Box 27663-00506 Nairobi, KENYA
-
AMO/04/10/03/2015/00105 | TEST(S) REQUESTED | Uniformity of Weight, Identification, Dissolution & Assay
RESULTS
TEST | METHOD | COMPENDIA | SPECIFICATION | DETERMINED | REMARKS
Uniformity of Weight | Weight | BP 2016 Vol. V App XII C | NMT 2 capsules deviate by more than 10% from mean capsules weight | None Deviates | COMPLIES
Identification | HPLC | USP 38 NF 33 Page 2221 | RT of the major peak in the assay sample preparation corresponds to that in the assay standard preparation | Super-imposable peak at RT; 4.6 -/+ 10% min. present in both the assay sample and standard preparations | COMPLIES
Dissolution | UV | USP 38 NF 33 Page 2221 | No capsule less than 85.0% [n=6] | 103.3% (RSD=1.9%; n=6) | COMPLIES
Assay | HPLC | USP 38 NF 33 Page 2221 | 90.0 - 120.0% | 91.1% (RSD=1.4%; n=9) | COMPLIES
CONCLUSION : | The sample complies with the specifications of the tests performed.
ANALYST: | DR. E. MUTUA |  | DATE: 22-03-2016
ANALYST: | DR. G. WANG'ANG'A |  | DATE: 22-03-2016
ANALYST: | ERNEST MBAE |  | DATE: 03-24-2016
DIRECTOR: | HEZEKIAH CHEPKWONY |  | DATE: 04-05-2016