## COA
CERTIFICATE OF ANALYSIS
| CERTIFICATE No: |  | CAN/2016/
PRODUCT: | FLUXIMOR DRY POWDER For EECONSTITUTION |  |  | REF NO: NDQA201509348
DATE RECEIVED | LABELCLAIM | Each 5 mL reconstituted suspension contains; 125 mg of Flucloxacillin as Flucloxacillin Sodium.
29.09.2015
BATCH No. 0023FS | PRESENTATION | Off white powder for reconstitution into suspension for oral administration contained in a 100 mL translucent plastic bottle, packed along with a 10 mL graduated plastic measuring cap in a unit box.
MFG. DATE | MANUFACTURER | SPHINX Pharmaceuticals Ltd.
Jul. 2014
EXP. DATE: | ADDRESS | Old Airport North Road, Embakasi, P.O. Box 69512-00400, Nairobi, KENYA.
May 2016
CLIENT REF NO | CLIENT | Pharmacy and Poisons Board P.O. Box 27663-00506 Nairobi, KENYA
-
FLU/05/17.3.2015/00319 | TEST(S) REQUESTED | Microbial Load, Identification, Assay & Acidity/Alkalinity
RESULTS
TEST | METHOD | COMPENDIA | SPECIFICATION | DETERMINED | REMARKS
Microbial Load | Plate Count | BP 2016 Vol. IV App. XVI B | Total Aerobic Microbial Count (TAMC) NMT 200 CFU/g Total Combined Yeasts/ Moulds Count (TYMC) NMT 20 CFU/g | < 10 CFU/g < 10 CFU/g | COMPLIES
Identification | HPLC | BP 2016 Vol. III Page 574 | RT of the major peak in the assay sample preparation corresponds to that in the assay standard preparation | Super-imposable peak at RT; 11.4 -/+ 10% min. present in both the assay sample and standard preparations | COMPLIES
Assay | HPLC | BP 2016 Vol. III Page 574 | 80.0 - 120.0% | Freshly Reconstituted 103.5% (RSD=0.1%; n=9) 7 Days After Reconstitution 7 Days After Reconstitution | COMPLIES
Acidity/Alkalinity | pH | BP 2016 Vol. III Page 574 | 4.0 - 7.0 | 5.6 | COMPLIES
CONCLUSION : | The sample complies with the specifications for the tests performed.
ANALYST: | MR. F NAULA |  | DATE: 04-04-2016
ANALYST: | DR. E. MUTUA |  | DATE: 04-04-2016
ANALYST: | ERNEST MBAE |  | DATE: 04-04-2016
DIRECTOR: | HEZEKIAH CHEPKWONY |  | DATE: 04-15-2016