## COA
CERTIFICATE OF ANALYSIS
| CERTIFICATE No: |  | CAN/2016/
PRODUCT: | PHYLOPEN(R) DRY POWDER For SYRUP |  |  | REF NO: NDQA201509349
DATE RECEIVED | LABELCLAIM | After reconstitution of syrup each 5 mL contains 125 mg Flucloxacillin BP (as Flucloxacillin Sodium BP).
29.09.2015
BATCH No. 409005 | PRESENTATION | Off white powder for reconstitution into syrup for oral administration contained in a 100 mL translucent plastic bottle, packed along with a 5 mL plastic teaspoon in a unit box.
MFG. DATE | MANUFACTURER | SQUARE Pharmaceuticals Ltd.
Sep.2014
EXP. DATE: | ADDRESS | Pabna, BANGLADESH.
Aug.2016
CLIENT REF NO | CLIENT | Pharmacy and Poisons Board P.O. Box 27663-00506 Nairobi, KENYA
-
FLU/07/10.03.2015/00138 | TEST(S) REQUESTED | Microbial Load, Identification, Assay & Acidity/Alkalinity
RESULTS
TEST | METHOD | COMPENDIA | SPECIFICATION | DETERMINED | REMARKS
Microbial Load | Plate Count | BP 2016 Vol. IV App. XVI B | otal Aerobic Microbial Count (TAMC) NMT 200 CFU/g Total Combined Yeasts/ Moulds Count (TYMC) NMT 20 CFU/g | < 10 CFU/g < 10 CFU/g | COMPLIES
Identification | HPLC | BP 2016 Vol. III Page 574 | RT of the major peak in the assay sample preparation corresponds to that in the assay standard preparation | Super-imposable peak at RT 11.4 -/+ 10% min. present in both the assay sample and standard preparations | COMPLIES
Assay | HPLC | BP 2016 Vol. III Page 574 | 80.0 - 120.0% | Freshly Reconstituted 99.2% (RSD=0.8%; n=9) 7 Days After Reconstitution 95.1% (RSD=0.4 %; n=9) | COMPLIES COMPLIES
Acidity/Alkalinity | pH | BP 2016 Vol. III Page 574 | 4.0 - 7.0 | 5.6 | COMPLIES
CONCLUSION : | The sample complies with the specifications for the tests performed.
ANALYST: | MR. F NAULA |  | DATE: 04-04-2016
ANALYST: | DR. E. MUTUA |  | DATE: 04-04-2016
ANALYST: | ERNEST MBAE |  | DATE: 04-04-2016
DIRECTOR: | HEZEKIAH CHEPKWONY |  | DATE: 04-15-2016