## COA
CERTIFICATE OF ANALYSIS
| CERTIFICATE No: |  | CAN/2016/
PRODUCT: | ELYFLOX POWDER For RECONSTITUTION 125 mg/5 mL |  |  | REF NO: NDQA201509350
DATE RECEIVED | LABELCLAIM | Each 5 mL of syrup when freshly prepared contains; Flucloxacillin Sodium BP equivalent to Flucloxacillin 125 mg.
29.09.2015
BATCH No. 4F89 | PRESENTATION | Off white powder for reconstitution into suspension for oral administration contained in a 100 mL transluscent plastic bottle, packed in a unit box.
MFG. DATE | MANUFACTURER | ELYS Chemical Industries Ltd.
Jun.2014
EXP. DATE: | ADDRESS | Unit 2, Mombasa Road, P.O. Box 40411 - 00100, Nairobi, KENYA.
May 2016
CLIENT REF NO | CLIENT | Pharmacy and Poisons Board P.O. Box 27663-00506 Nairobi, KENYA
-
FLU/06/13.3.2015/00280 | TEST(S) REQUESTED | Microbial Load, Identification, Assay & Acidity/Alkalinity
RESULTS
TEST | METHOD | COMPENDIA | SPECIFICATION | DETERMINED | REMARKS
Microbial Load | Plate Count | BP 2016 Vol. IV App. XVI B | Total Aerobic Microbial Count (TAMC) NMT 200 CFU/g Total Combined Yeasts/ Moulds Count (TYMC) NMT 20 CFU/g | < 10 CFU/g < 10 CFU/g | COMPLIES
Identification | HPLC | BP 2016 Vol. III Page 574 | 80.0 - 120.0% | Freshly Reconstituted 102.5% (RSD=0.6%; n=9) 7 Days After Reconstitution 97.3% (RSD=1.0 %; n=9) | COMPLIES COMPLIES
Assay | HPLC | BP 2016 Vol. III Page 574 | RT of the major peak in the assay sample preparation corresponds to that in the assay standard preparation | Super-imposable peak at RT; 11.4 -/+ 10% min. present in both the assay sample and standard preparations | COMPLIES
Acidity/Alkalinity | pH | BP 2016 Vol. III Page 574 | 4.0 - 7.0 | 5.5 | COMPLIES
CONCLUSION : | The sample complies with the specifications for the tests performed.
ANALYST: | MR. F NAULA |  | DATE: 04-04-2016
ANALYST: | DR. E. MUTUA |  | DATE: 04-04-2016
ANALYST: | ERNEST MBAE |  | DATE: 04-04-2016
DIRECTOR: | HEZEKIAH CHEPKWONY |  | DATE: 04-15-2016