## COA
CERTIFICATE OF ANALYSIS
| CERTIFICATE No: |  | CAN/2016/
PRODUCT: | CLAXY 625 TABLETS |  |  | REF NO: NDQA201509354
DATE RECEIVED | LABELCLAIM | Each film coate tablet contains: Amoxicillin Trihydrate USP Equivalent to Amoxicillin 500 mg, Diluted Potassium Clavulanate BP Equivalent to Clavulanic Acid 125 mg, Excipients q.s.
29.09.2015
BATCH No. EBT140047 | PRESENTATION | Off white coloured, caplet shaped, biconvex faced tablets,single scored on one face and plain on the other, packed in an aluminium blister strip of 10 tablets in a unit box.
MFG. DATE | MANUFACTURER | THEON Pharmaceuticals Ltd.
Aug. 2014
EXP. DATE: | ADDRESS | Vill. Saini Majra, Tehsil Nalagarh, Distt. Solan (H.P.) 174 101, INDIA.
Jul. 2016
CLIENT REF NO | CLIENT | Pharmacy and Poisons Board P.O. Box 27663-00506 Nairobi, KENYA
-
AMOXCLAV/02/13/2015/00246 | TEST(S) REQUESTED | Uniformity of Weight, Identification, Dissolution & Assay
RESULTS
TEST | METHOD | COMPENDIA | SPECIFICATION | DETERMINED | REMARKS
Uniformity of Weight | Weight | BP 2016 Vol. V App. XII C | NMT 2 tablets deviate by more than 5% from mean tablet weight | None Deviates | COMPLIES
Identification | HPLC | USP 38 NF 33 Page 2227 | RT of the component peaks in the assay sample preparation correspond to those in the assay standard preparation | Super-imposable peaks at RT; 3.9 & 5.7 -/+ 10% min. present in both the assay sample and standard preparations | COMPLIES
Dissolution | HPLC | USP 38 NF 33 Page 2227 | No tablet less than 90%[n=6] No tablet less than 85% [n=6] | Amoxicillin; 98.0% (RSD=3.2%; n=5) Clavulanic Acid; 95.0% (RSD=2.4%; n=5) | COMPLIES COMPLIES
Assay | HPLC | USP 38 NF 33 Page 2227 | 90.0 - 120.0% | Amoxicillin; 108.9% (RSD=1.8%; n=7) Clavulanic Acid; 101.2% (RSD=1.9%; n=6) | COMPLIES COMPLIES
CONCLUSION : | The sample complies with the specifications for the tests performed.
ANALYST: | DR. E. MUTUA |  | DATE: 22-03-2016
ANALYST: | DR. G. WANG'ANG'A |  | DATE: 22-03-2016
ANALYST: | ERNEST MBAE |  | DATE: 03-24-2016
DIRECTOR: | HEZEKIAH CHEPKWONY |  | DATE: 04-13-2016