## COA
CERTIFICATE OF ANALYSIS
| CERTIFICATE No: |  | CAN/2016/
PRODUCT: | CLAXY 625 TABLETS |  |  | REF NO: NDQA201509356
DATE RECEIVED | LABELCLAIM | Each film coated tablet contains: Amoxicillin Trihydrate USP Equivalent to Amoxicillin 500 mg and Diluted Potassium Clavulanate BP Equivalent to Clavulanic acid 125 mg.
29.09.2015
BATCH No. EBT140050 | PRESENTATION | White coloured, caplet shaped, biconvex faced tablets, single scored on one face and plain on the other, packed in an aluminium foil strip of 10 tablets in a unit box.
MFG. DATE | MANUFACTURER | THEON Pharmaceuticals Ltd.
Aug. 2014
EXP. DATE: | ADDRESS | Vill. Saini Majra, Tehsil Nalagarh, Distt. Solan (H.P.) 174 101, INDIA.
Jul. 2016
CLIENT REF NO | CLIENT | Pharmacy and Poisons Board P.O. Box 27663-00506 Nairobi, KENYA
-
- | TEST(S) REQUESTED | Uniformity of Weight, Identification, Dissolution & Assay
RESULTS
TEST | METHOD | COMPENDIA | SPECIFICATION | DETERMINED | REMARKS
Uniformity of Weight | Weight | BP 2016 Vol. V App XII C | NMT 2 tablets deviate by more than 5% from mean tablet weight | None Deviates | COMPLIES
Identification | HPLC | USP 38 NF 33 Page 2227 | RT of the component peaks in the assay sample preparation correspond to those in the standard preparation | Super-imposable peaks at RT 3.8 and RT 6.2 -/+ 10% min present in both the assay sample and standard preparations | COMPLIES
Dissolution | HPLC | USP 38 NF 33 Page 2227 | Average 85% No tablet less than 70.0% [n=12] | Amoxicillin 93.4% (RSD=10.1%, n=12) Clavulanic acid 92.9% (RSD=11.4%, n=12) | COMPLIES COMPLIES
Assay | HPLC | USP 38 NF 33 Page 2227 | 90.0 - 120.0% | Amoxicillin 105.3% (RSD=0.7%, n=9) Clavulanic acid 104.4% (RSD=0.4%, n=9) | COMPLIES COMPLIES
CONCLUSION : | The sample complies with the specifications for the tests performed.
ANALYST: | DR. E. MUTUA |  | DATE: 30-05-2016
ANALYST: | DR. G. WANG'ANG'A |  | DATE: 15-06-2016
The sample complies with the specifications for the tests performed.