## COA
CERTIFICATE OF ANALYSIS
| CERTIFICATE No: |  | CAN/2016/
PRODUCT: | ACINET 625 mg TABLETS |  |  | REF NO: NDQA201509358
DATE RECEIVED | LABELCLAIM | Each film-coated tablet contains: Amoxicillin Trihydrate USP equivalent to Amoxicillin 500 mg and Clavulanate Potassium USP equivalent to Clavulanic acid 125 mg.
29.09.2015
BATCH No. 4150493 | PRESENTATION | Off white coloured, ovoid shaped, biconvex faced tablets, plain on both faces, packed in an aliminium blister strip of 10 tablets in a unit box.
MFG. DATE | MANUFACTURER | CACHET Pharmaceuticals Pvt. Ltd.
Oct. 2014
EXP. DATE: | ADDRESS | 415, Shah Nahar, Worli, Mumbai-400 093, INDIA.
Sep. 2016
CLIENT REF NO | CLIENT | Pharmacy and Poisons Board P.O. Box 27663-00506 Nairobi, KENYA
-
AMOXCLAV/08/12/03/2015/00162 | TEST(S) REQUESTED | Uniformity of Weight, Identification, Dissolution & Assay
RESULTS
TEST | METHOD | COMPENDIA | SPECIFICATION | DETERMINED | REMARKS
Uniformity of Weight | Weight | BP 2016 Vol. V App. XII C | NMT 2 tablets deviate by more than 5% from mean tablet weight | None Deviates | COMPLIES
Identification | HPLC | USP 38 NF 33 Page 2227 | RT of the major peak in the assay sample preparation correspond to those in the assay standard preparation | Super-imposable peaks at RT; 3.8 & 3.8 -/+ 10% min. present in both the assay sample and standard preparations | COMPLIES
Dissolution | HPLC | USP 38 NF 33 Page 2227 | No tablet less than 90.0% [n=6] No tablet less than 85.0% [n=6] | Amoxicillin; 90.4% (RSD=1.2%; n=6) Clavulanic Acid; 88.4% (RSD=2.2%; n=6) | COMPLIES COMPLIES
Assay | HPLC | USP 38 NF 33 Page 2227 | 90.0 - 120.0% | Amoxicillin; 106.3% (RSD=1.0%; n=9) Clavulanic Acid; 93.3% (RSD=0.5%; n=6) | COMPLIES
CONCLUSION : | The sample complies with the specifications of the tests performed.
ANALYST: | DR. E. MUTUA |  | DATE: 22-03-2016
ANALYST: | DR. G. WANG'ANG'A |  | DATE: 22-03-2016
ANALYST: | ERNEST MBAE |  | DATE: 03-24-2016
DIRECTOR: | HEZEKIAH CHEPKWONY |  | DATE: 04-13-2016