## COA
CERTIFICATE OF ANALYSIS
| CERTIFICATE No: |  | CAN/2016/
PRODUCT: | KOACT 625 TABLETS |  |  | REF NO: NDQA201509360
DATE RECEIVED | LABELCLAIM | Each film - coated tablet contains; Amoxicillin Trihydrate Ph. Eur. equivalent to Amoxicillin 500 mg and Potassium Clavulanate Ph. Eur. equivalent to Clavulanic Acid 125 mg.
29.09.2015
BATCH No. NX5014006-A | PRESENTATION | Off-white coloured, ovoid shaped, biconvex faced tablets, embossed '64' on one face and 'A' on the other, packed in an aluminium blister of 5 tablets and 3 such strips packed in a unit box.
MFG. DATE | MANUFACTURER | AUROBINDO Pharma Ltd.
Apr.2014
EXP. DATE: | ADDRESS | Unit XII, Survey No. 314, Bachupally (Village), Quthubullapur Mandal, Ranga Reddy District, (A.P.), Regd.Office: Plot No.; 2, Maitrivihar, Ameerpet, Hyderabad-500 038, (A.P.), INDIA.
Mar.2016
CLIENT REF NO | CLIENT | Pharmacy and Poisons Board P.O. Box 27663-00506 Nairobi, KENYA
-
AMOCLAV/09/12.03.2015/318 | TEST(S) REQUESTED | Uniformity of Weight, Identification, Dissolution & Assay
RESULTS
TEST | METHOD | COMPENDIA | SPECIFICATION | DETERMINED | REMARKS
Uniformity of Weight | Weight | BP 2016 Vol. V App. XII C | NMT 2 tablets deviate by more than 5% from mean tablet weight | None Deviates | COMPLIES
Identification | HPLC | USP 38 NF 33 Page 2227 | RT of the component peaks in the assay sample preparation correspond to those in the assay standard preparation | Super-imposable peaks at RT; 3.9 & 5.7 -/+ 10% min 10% min. present in both the assay sample and standard preparations | COMPLIES
Dissolution | HPLC | USP 38 NF 33 Page 2227 | No tablet less than 90.0% [n=6] No tablet less than 85.0% [n=6] | Amoxicillin; 99.6% (RSD=1.4%; n=6) Clavulanic Acid; 85.1% (RSD=2.3%; n=6) | COMPLIES COMPLIES
Assay | HPLC | USP 38 NF 33 Page 2227 | 90.0 - 120.0% | Amoxicillin; 112.4% (RSD=1.6%; n=9) Clavulanic Acid; 94.2% (RSD=0.9%; n=9) | COMPLIES COMPLIES
CONCLUSION : | The sample complies with the specifications for the tests performed.
ANALYST: | DR. E. MUTUA |  | DATE: 22-03-2016
ANALYST: | DR. G. WANG’ANG’A |  | DATE: 22-03-2016
ANALYST: | ERNEST MBAE |  | DATE: 03-24-2016
DIRECTOR: | HEZEKIAH CHEPKWONY |  | DATE: 04-13-2016