## COA
CERTIFICATE OF ANALYSIS
| CERTIFICATE No: |  | CAN/2016/
PRODUCT: | ZYCLAVE 625 TABLETS |  |  | REF NO: NDQA201509364
DATE RECEIVED | LABELCLAIM | Each film coated tablet contains: Amoxicillin Trihydrate USP Equivalent to Amoxicillin 500 mg and Clavulanate Potassium USP Equivalent to Clavulanic Acid 125 mg.
29.09.2015
BATCH No. AB-1402 | PRESENTATION | Off white coloured, caplet shaped, biconvex-faced, bevel edged tablets,single scored on one face and plain on the other, packed in a blister strip of 10 tablets and 2 such strips in a unit box.
MFG. DATE | MANUFACTURER | NATIONAL Pharmacy Ltd.
Jul. 2014
EXP. DATE: | ADDRESS | P.O BOX 17843-00500, Nairobi, KENYA.
Jun. 2016
CLIENT REF NO | CLIENT | Pharmacy and Poisons Board P.O. Box 27663-00506 Nairobi, KENYA
-
AMOCLAV/2/13/03/2015/00232 | TEST(S) REQUESTED | Uniformity of Weight, Identification, Dissolution & Assay
RESULTS
TEST | METHOD | COMPENDIA | SPECIFICATION | DETERMINED | REMARKS
Uniformity of Weight | Weight | BP 2016 Vol. V App XII C | NMT 2 tablets deviate by more than 5% from mean tablet weight | None Deviates | COMPLIES
Identification | HPLC | USP 38 NF 33 Page 2227 | RT of the component peaks in the assay sample preparation correspond to those in the standard preparation | Super-imposable peaks at RT 3.8 and RT 6.2 -/+ 10% min present in both the assay sample and standard preparations | COMPLIES
Dissolution | HPLC | USP 38 NF 33 Page 2227 | No tablet less than 85% (n=6) | Amoxicillin 88.3% (RSD=3.6%, n=6) Clavulanic acid 102.3% (RSD=7.4% n=6) | COMPLIES COMPLIES
Assay | HPLC | USP 38 NF 33 Page 2227 | 90.0 - 120.0% | Amoxicillin 97.7% (RSD=1.2%, n=9) Clavulanic acid 93.6% (RSD=0.7%, n=9) | COMPLIES COMPLIES
CONCLUSION : | The sample complies with the specifications for the tests performed.
ANALYST: | DR. E. MUTUA |  | DATE: 5-6-2016
ANALYST: | DR. G. WANG'ANG'A |  | DATE: 14-06-2016
The sample complies with the specifications for the tests performed.