## COA
CERTIFICATE OF ANALYSIS
| CERTIFICATE No: |  | CAN/2016/
PRODUCT: | KOACT 312.50 POWDER for ORAL SUSPENSION |  |  | REF NO: NDQA201509369
DATE RECEIVED | LABELCLAIM | Each 5 mL spoonful(After reconstitution)contains: Amoxicillin Trihydrate Ph.Eur. equivalent to Amoxicillin 250 mg, Potassium Clavulanate diluted Ph. Eur eq. to Clavulanic acid 62.5 mg.
29.09.2015
BATCH No. C12514021-A | PRESENTATION | Off-white powder for reconstitution into suspension for oral administration, contained in a 100 mL translucent plastic bottle, packed along with a 10 mL graduated measuring cap in a unit box.
MFG. DATE | MANUFACTURER | AUROBINDO Pharma Limited.
Aug.2014
EXP. DATE: | ADDRESS | Bachupally Village, Quthubullapur Mandal, Range ReddyDistrict, (A.P.), INDIA. Regd.Office Plot No.; 2, Maitrivihar, Ameerpet, Hyderabad-500 038, A.P., INDIA.
Jan.2016
CLIENT REF NO | CLIENT | Pharmacy and Poisons Board P.O. Box 27663-00506 Nairobi, KENYA
-
AMOCLAV/01/12.3.15/00153 | TEST(S) REQUESTED | Microbial Load, Identification, Assay & Acidity/Alkalinity
RESULTS
TEST | METHOD | COMPENDIA | SPECIFICATION | DETERMINED | REMARKS
Microbial Load | Plate Count | BP 2016 Vol. V App. XVI B | Total Aerobic Microbial Count(TAMC) NMT 200 CFU/g Total Combined Yeasts/ Moulds Count (TYMC) NMT 20 CFU/g | < 10 CFU/g < 10 CFU/g | COMPLIES
Identification | HPLC | USP 38 NF 33 Page 2227 | RT of the component Peaks in the assay sample preparation correspond to those in the assay standard preparation | Super-imposable peak at RT; 3.2 -/+ 10% & 6.8 -/+ 10% min. present in both the assay sample and standard preparations | COMPLIES
Assay | HPLC | USP 38 NF 33 Page 2227 | 90.0 - 125.0% | Amoxicillin Day; 1 101.4% (RSD=0.3%; n=9) Amoxicillin Day; 7 103.0% (RSD=1.7%; n=9) Clavulanic acid Day; 1 110.0% (RSD=0.8%; n=9) Clavulanic acid Day;7 95.5% RSD=1.9%; n=9 | COMPLIES COMPLIES COMPLIES COMPLIES
Acidity/Alkalinity | pH | USP 38 NF 33 Page 2227 | 4.5 - 6.5 | 4.7 | COMPLIES
CONCLUSION : | The sample complies with the specifications for the tests performed.
ANALYST: | MR. F. NAULA |  | DATE: 15-03-2016
ANALYST: | DR. E. MUTUA |  | DATE: 15-03-2016
ANALYST: | DR.G. WANG'ANG'A |  | DATE: 15-03-2016
ANALYST: | ERNEST MBAE |  | DATE: 03-22-2016