## COA
CERTIFICATE OF ANALYSIS
| CERTIFICATE No: |  | CAN/2016/
PRODUCT: | SULFRAN PAEDIATRIC SUSPENSION |  |  | REF NO: NDQA201509373
DATE RECEIVED | LABELCLAIM | Each 5 mL contains: Trimethoprim BP 40 mg and Sulphamethoxazole B.P 200 mg.
29.09.2015
BATCH No. 410220 | PRESENTATION | Pink coloured, viscous suspension for oral administration, contained in a 100 mL amber coloured plastic bottle, packed along with a 10 mL graduated plastic measuring cap in a unit box.
MFG. DATE | MANUFACTURER | UNIVERSAL Corporation Ltd.
Sep. 2014
EXP. DATE: | ADDRESS | Club Road, Plot No. 13777, P.O. Box 1748-00902, Kikuyu, KENYA.
Aug. 2017
CLIENT REF NO | CLIENT | Pharmacy and Poisons Board P.o Box 27663-00506 Nairobi, KENYA
-
COT/09/11.03.2015/263 | TEST(S) REQUESTED | Microbial Load, Identification, Assay & Acidity/Alkalinity
RESULTS
TEST | METHOD | COMPENDIA | SPECIFICATION | DETERMINED | REMARKS
Microbial Load | Plate Count | BP 2013 Vol. V App. XVIB | < 200 TAMC CFU Per mL < 20 TYMC CFU Per mL | Total Aerobic Microbial Count (TAMC) 102 CFU/mL Total Combined Yeasts /Moulds Count (TYMC) 101 CFU/mL | COMPLIES
Identification | HPLC | USP 38 NF 33 Vol.3 Page 5398 | RT of the component Peaks in the assay sample preparation correspond to those in the assay standard preparation | Super-imposable peak at RT 3.2 and 6.0 -/+ 10% min. present in both the assay sample and standard preparations | COMPLIES
Assay | HPLC | USP 38 NF 33 Vol.3 Page 5398 | 90.0% - 110.0% | Sulphamethoxazole 99.3% (RSD = 1.8%; n=8) Trimethoprim 96.4% (RSD = 1.2%; n=9) | COMPLIES COMPLIES
Acidity/Alkalinity | pH | USP 38 NF 33 Vol.3 Page 5398 | 4.5 - 6.5 | 5.7 | COMPLIES
CONCLUSION : | The sample complies with the specifications of the tests performed.
ANALYST: | MR. F. NAULA |  | DATE: 28-12-2015
ANALYST: | DR. J. CHEPCHUMBA |  | DATE: 28-12-2015
ANALYST: | DR. M. KWENA |  | DATE: 28-12-2015
ANALYST: | ERNEST MBAE |  | DATE: 12-29-2015