## COA
CERTIFICATE OF ANALYSIS
| CERTIFICATE No: |  | CAN/2016/
PRODUCT: | TRIMOXOL PAEDIATRIC SUSPENSION |  |  | REF NO: NDQA201509375
DATE RECEIVED | LABELCLAIM | Each 5 ml contains; Sulfamethoxazole BP 200 mg, Trimethoprim BP 40 mg.
29.09.2015
BATCH No. 1211003 | PRESENTATION | Pink coloured, viscous suspension for oral administration, contained in a 50 mL amber coloured glass bottle, packed along with a 10 mL graduated plastic measuring spoon in a unit box.
MFG. DATE | MANUFACTURER | DAWA Limited.
Nov. 2012
EXP. DATE: | ADDRESS | Plot No.7879/8, Baba Dogo Road, Ruaraka, P.O BOX 16633-00620, Nairobi, KENYA.
Oct. 2015
CLIENT REF NO | CLIENT | Pharmacy and Poisons Board P.o Box 27663-00506 Nairobi, KENYA
-
COT/09/12.03.2015/00290 | TEST(S) REQUESTED | Microbial Load, Identification, Assay & Acidity/Alkalinity
RESULTS
TEST | METHOD | COMPENDIA | SPECIFICATION | DETERMINED | REMARKS
Microbial Load | Plate Count | BP 2013 Vol. V App. XVIB | Total Aerobic Microbial Count (TAMC) 102 CFU/mL Total Combined Yeasts /Moulds Count (TYMC) 101 CFU/mL | < 200 TAMC CFU Per mL < 20 TYMC CFU Per mL | COMPLIES
Identification | HPLC | USP 38 NF 33 Vol.3 Page 5398 | RT of the component Peaks in the assay sample preparation correspond to those in the assay standard preparation | Super-imposable peak at RT 3.2 and 6.0 -/+ 10% min. present in both the assay sample and standard preparations | COMPLIES
Assay | HPLC | USP 38 NF 33 Vol.3 Page 5398 | 90.0 - 110.0% | Sulphamethoxazole 100.0% (RSD = 0.9%, n=9) Trimethoprim 96.2%, (RSD = 1.5%, n=9) | COMPLIES COMPLIES
Acidity/Alkalinity | pH | USP 38 NF 33 Vol.3 Page 5398 | 4.5 - 6.5 | 6.1 | COMPLIES
CONCLUSION : | The sample complies with the specifications of the tests performed.
ANALYST: | MR. F. NAULA |  | DATE: 28-12-2015
ANALYST: | DR. J. CHEPCHUMBA |  | DATE: 28-12-2015
ANALYST: | DR. M. KWENA |  | DATE: 28-12-2015
ANALYST: | ERNEST MBAE |  | DATE: 12-29-2015