## COA
CERTIFICATE OF ANALYSIS
| CERTIFICATE No: |  | CAN/2016/
PRODUCT: | BIOTRIM SUSPENSION |  |  | REF NO: NDQA201509377
DATE RECEIVED | LABELCLAIM | Contents: Trimethoprim BP 40 mg, Sulphamethoxazole BP 200 mg, Colour, Flavour, Excipients & Vehicle to 5 mL.
29.09.2015
BATCH No. 0814067 | PRESENTATION | Pink coloured suspension for oral administration, contained in a 500 mL white high density plastic bottle.
MFG. DATE | MANUFACTURER | BIODEAL Laboratories Ltd
Aug. 2014
EXP. DATE: | ADDRESS | P.O BOX 32040-00600, Nairobi, KENYA.
Jul. 2017
CLIENT REF NO | CLIENT | Pharmacy and Poisons Board P.O. Box 27663-00506 Nairobi, KENYA
-
COT/01/12.3.15/00174 | TEST(S) REQUESTED | Microbial Load, Identification, Assay & Acidity/Alkalinity
RESULTS
TEST | METHOD | COMPENDIA | SPECIFICATION | DETERMINED | REMARKS
Microbial Load | Plate Count Method | BP 2016 Vol. V Appendix XVI B | Total Aerobic Microbial Count (TAMC) NMT 200 CFU/mL Total Combined Yeasts/Moulds Count (TYMC) NMT 20 CFU/mL | < 200 TAMC CFU/mL < 20 TYMC CFU/mL | COMPLIES
Identification | HPLC | USP 38 NF 33 Page 5397-5398 | RT of the component peaks in the assay sample preparation correspond to those in the assay standard preparation | Super-imposable peaks at RT 3.6 and 9.2 -/+ 10% min. present in both the assay sample and standard preparations | COMPLIES
Assay | HPLC | USP 38 NF 33 Page 5397-5398 | 90.0 - 110.0% | Sulphamethoxazole 94.4% (RSD = 0.9%; n=9) Trimethoprim 92.7% (RSD = 0.8%; n=9) | COMPLIES COMPLIES
Acidity/Alkalinity | pH | USP 38 NF 33 Page 5397-5398 | 5.0 - 6.5 | 5.5 | COMPLIES
CONCLUSION : | The sample complies with the specifications for the tests performed.
ANALYST: | FRANCIS NAULA |  | DATE: 22-01-2016
ANALYST: | JOYFRIDA CHEPCHUMBA |  | DATE: 22-01-2016
ANALYST: | EMMANUEL TANUI |  | DATE: 22-01-2016
ANALYST: | NICHOLAS MWAURA |  | DATE: 01-26-2016
DIRECTOR: | HEZEKIAH CHEPKWONY |  | DATE: 01-26-2016