## COA
CERTIFICATE OF ANALYSIS
| CERTIFICATE No: |  | CAN/2016/
PRODUCT: | SEPTRIMED SUSPENSION |  |  | REF NO: NDQA201509381
DATE RECEIVED | LABELCLAIM | Each 5mL contains Trimethoprim BP 40 mg, Sulphamethoxazole BP 200 mg and Flavoured vehicle to 5 mL.
29.09.2015
BATCH No. M11474 | PRESENTATION | Light pink coloured, suspension for oral administration, contained in a 50 mL translucent plastic bottle.
MFG. DATE | MANUFACTURER | MEDIVET Products Ltd,
Nov. 2014
EXP. DATE: | ADDRESS | P.O.Box 47951-00100 G.P.O., Nairobi, KENYA.
Oct. 2017
CLIENT REF NO | CLIENT | Pharmacy and Poisons Board P.O. Box 27663-00506 Nairobi, KENYA
-
COT/05/17.03.2015/00355 | TEST(S) REQUESTED | Microbial Load, Identification, Assay & Acidity/Alkalinity
RESULTS
TEST | METHOD | COMPENDIA | SPECIFICATION | DETERMINED | REMARKS
Microbial Load | Plate Count Method | BP 2016 Vol. V Appendix XVI B | Total Aerobic Microbial Count (TAMC) NMT 200 CFU/mL Total Combined Yeasts/Moulds Count (TYMC) NMT 20 CFU/mL | < 200 TAMC CFU/mL < 20 TYMC CFU/mL | COMPLIES
Identification | HPLC | USP 38 NF 33 Page 5397-5398 | RT of the component peaks in the assay sample preparation correspond to those in the assay standard preparation | Super-imposable peaks at RT 3.6 and 9.1 -/+ 10% min. present in both the assay sample and standard preparations | COMPLIES
Assay | HPLC | USP 38 NF 33 Page 5397-5398 | 90.0 - 110.0% | Sulphamethoxazole 95.5% (RSD = 1.4%; n=9) Trimethoprim 95.0% (RSD = 1.5%; n=9) | COMPLIES COMPLIES
Acidity/Alkalinity | pH | USP 38 NF 33 Page 5397-5398 | 5.0 - 6.5 | 5.6 | COMPLIES
CONCLUSION : | The sample complies with the specifications of the tests performed.
ANALYST: | FRANCIS NAULA |  | DATE: 22-01-2016
ANALYST: | JOYFRIDA CHEPCHUMBA |  | DATE: 22-01-2016
REVIEWER: | EMMANUEL TANUI |  | DATE: 22-01-2016
ANALYST: | NICHOLAS MWAURA |  | DATE: 01-26-2016
DIRECTOR: | HEZEKIAH CHEPKWONY |  | DATE: 01-26-2016