## COA
CERTIFICATE OF ANALYSIS
| CERTIFICATE No: |  | CAN/2016/
PRODUCT: | ZEETRIM SUSPENSION |  |  | REF NO: NDQA201509382
DATE RECEIVED | LABELCLAIM | Each 5ml contains: Sulfamethoxazole BP 200 mg, Trimethoprim BP 40 mg.
29.09.2015
BATCH No. E4068 | PRESENTATION | Peach coloured, viscous suspension for oral administration, contained in a 50 mL amber coloured plastic bottle, packed along with a 10 mL graduated plastic measuring cap in a unit box.
MFG. DATE | MANUFACTURER | ZEST Pharma.
Apr. 2014
EXP. DATE: | ADDRESS | 275, Sector 'F', Sanwer Road, Indore-452 015 )M.P.), INDIA.
Mar. 2016
CLIENT REF NO | CLIENT | Pharmacy and Poisons Board P.o Box 27663-00506 Nairobi, KENYA
-
COT/01/11.03.2015/00049 | TEST(S) REQUESTED | Microbial Load, Identification, Assay & Acidity/Alkalinity
RESULTS
TEST | METHOD | COMPENDIA | SPECIFICATION | DETERMINED | REMARKS
Microbial Load | Plate Count | BP 2013 Vol. V App. XVIB | Total Aerobic Microbial Count (TAMC) ? 102 CFU/mL Total Combined Yeasts /Moulds Count (TYMC) ?101 CFU/mL | < 200 TAMC CFU Per mL < 20 TYMC CFU Per mL | COMPLIES
Identification | HPLC | USP 38 NF 33 Vol.3 Page 5398 | RT of the component Peaks in the assay sample preparation correspond to those in the assay standard preparation | Super-imposable peak at RT 3.2 and 6.0 -/+ 10% min. present in both the assay sample and standard preparations | COMPLIES
Assay | HPLC | USP 38 NF 33 Vol.3 Page 5398 | 90.0 - 110.0% | Sulphamethoxazole 105.1% (RSD = 0.9%, n=9) Trimethoprim 101.2% (RSD = 0.9%, n=9) | COMPLIES COMPLIES
Acidity/Alkalinity | pH | USP 38 NF 33 Vol.3 Page 5398 | 4.5 - 6.5 | 5.7 | COMPLIES
CONCLUSION : | The sample complies with the specifications of the tests performed.
ANALYST: | MR. F. NAULA |  | DATE: 28-12-2015
ANALYST: | DR. J. CHEPCHUMBA |  | DATE: 28-12-2015
ANALYST: | DR. M. KWENA |  | DATE: 28-12-2015
ANALYST: | ERNEST MBAE |  | DATE: 12-29-2015