## COA
CERTIFICATE OF ANALYSIS
| CERTIFICATE No: |  | CAN/2016/
PRODUCT: | CO-TRI TABLETS |  |  | REF NO: NDQA201509387
DATE RECEIVED | LABELCLAIM | Each tablet contains Sulfamethoxazole 400 mg and Trimethoprim 80 mg
29.09.2015
BATCH No. 3D39 | PRESENTATION | White coloured, circular shaped, flat-faced, bevel-edged tablets, single scored and embossed "CO-TRI" on one side of the score on one face and "GOK" on the opposite, unscored face, loosely packed in a transparent polythene packet.
MFG. DATE | MANUFACTURER | ELYS Chemical Industries Ltd.
Apr. 2013
EXP. DATE: | ADDRESS | Road B, Off Enterprise Road, P.O Box 40411 - 00100 Nairobi, KENYA.
Mar. 2017
CLIENT REF NO | CLIENT | Pharmacy and Poisons Board P.O. Box 27663-00506 Nairobi, KENYA
-
COT/03/13/03/2015/00210 | TEST(S) REQUESTED | Uniformity of Weight, Identification, Dissolution & Assay
RESULTS
TEST | METHOD | COMPENDIA | SPECIFICATION | DETERMINED | REMARKS
Uniformity of Weight | Weight | BP 2016 Vol. V App XII C | NMT 2 tablets deviate by more than 5% from mean weight | None Deviates | COMPLIES
Identification | HPLC HPLC | USP 38 NF 33 Page 5399 | RT of the component peaks in the assay sample preparation correspond to those in the assay standard preparation | Super-imposable peaks at RT 4.2 and 7.9 -/+ 10% min. present in both the assay sample and standard preparations | COMPLIES
Dissolution | HPLC | USP 38 NF 33 Page 5399 | No tablet is less than 75% [n=6] | Sulfamethoxazole 95.7% (RSD = 4.8%; n=6) Trimethoprim 100.5% (RSD = 4.4%; n=6) | COMPLIES COMPLIES
Assay | HPLC HPLC | USP 38 NF 33 Page 5399 | 93.0 - 107.0% | Sulfamethoxazole 99.3% (RSD = 0.85%, n=9) Trimethoprim 98.9% (RSD = 1.0%; n=9) | COMPLIES COMPLIES
CONCLUSION : | The sample complies with the specifications for the tests performed.
ANALYST: | LORNA WANGARI |  | DATE: 22-01-2016
REVIEWER: | EMMANUEL TANUI |  | DATE: 22-01-2016
ANALYST: | NICHOLAS MWAURA |  | DATE: 01-26-2016
DIRECTOR: | HEZEKIAH CHEPKWONY |  | DATE: 01-26-2016