## COA
CERTIFICATE OF ANALYSIS
| CERTIFICATE No: |  | CAN/2016/
PRODUCT: | CO-TRI TABLETS |  |  | REF NO: NDQA201509388
DATE RECEIVED | LABELCLAIM | Each tablet contains Sulfamethoxazole 400 mg and Trimethoprim 80 mg
2015-09-29
BATCH No. 2F112 | PRESENTATION | White coloured, circular shaped, flat-faced, bevel-edged tablets, single scored and embossed 'CO-TRI' on one side of the score on one face and 'GoK' on the opposite unscored face. The tablets are packed in a transparent plastic dispensing envelope.
MFG. DATE | MANUFACTURER | ELYS Chemical Industries Ltd.
Jun. 2012
EXP. DATE: | ADDRESS | Road B, Off Enterprise Road, P.O. Box 40411-00100, Nairobi, KENYA.
May. 2016
CLIENT REF NO | CLIENT | Pharmacy and Poisons Board P.o Box 27663-00506 Nairobi, KENYA
-
- | TEST(S) REQUESTED | Uniformity of Weight, Identification, Dissolution & Assay
RESULTS
TEST | METHOD | COMPENDIA | SPECIFICATION | DETERMINED | REMARKS
Uniformity of Weight | Weight | B.P. 2016 Vol. V App XII C | NMT 2 tablets deviate by more than 5% from mean weight | None Deviates | COMPLIES
Identification | HPLC | USP 38 NF 33 Page 5399 | RT of component peaks in the sample assay preparation correspond to those in the standard assay preparation | Super-imposable peaks at RT 4.2 and 7.9 -/+ 10% min. present in both the assay sample and standard preparations | COMPLIES
Dissolution | HPLC | USP 38 NF 33 Page 5399 | No tablet less than 75% [n=6] | Sufamethoxazole 96.5% (RSD = 3.1%, n=6) Trimethoprim 96.8% (RSD = 2.3%, n=6) | COMPLIES COMPLIES
Assay | HPLC | USP 38 NF 33 Page 5399 | 93.0 - 107.0% | Sufamethoxazole 99.2% (RSD = 0.6%, n=9) Trimethoprim 99.4% (RSD = 0.6%, n=9) | COMPLIES COMPLIES
CONCLUSION : | The sample complies with the specifications for the tests performed.
ANALYST: | LORNA WANGARI |  | DATE: 12-01-2015
REVIEWER: | EMMANUEL TANUI |  | DATE: 08-01-2016
REVIEWER: | SERAH MUTERU |  | DATE: 11-01-2016
DIRECTOR: | HEZEKIAH CHEPKWONY |  | DATE: 01-12-2016