## COA
CERTIFICATE OF ANALYSIS
| CERTIFICATE No: |  | CAN/2016/
PRODUCT: | SULFAMETHOXAZOLE and TRIMETHOPRIM TABLETS USP 960 mg |  |  | REF NO: NDQA201509389
DATE RECEIVED | LABELCLAIM | Each tablet contains 800 mg Sulfamethoxazole and 160 mg Trimethoprim.
2015-09-29
BATCH No. XN140828 | PRESENTATION | White coloured, elliptical shaped , biconvex faced tablets, packed in blister strips in a unit box containing 10 strips of 10 tablets each.
MFG. DATE | MANUFACTURER | GUILIN Pharmaceuticals Co. Ltd.
13 Aug. 2014
EXP. DATE: | ADDRESS | No.43 Qilidian Road, Guilin 541004, Guangxi, CHINA
12 Aug. 2017
CLIENT REF NO | CLIENT | Pharmacy and Poisons Board P.o Box 27663-00506 Nairobi, KENYA
-
- | TEST(S) REQUESTED | Uniformity of Weight, Identification, Dissolution & Assay
RESULTS
TEST | METHOD | COMPENDIA | SPECIFICATION | DETERMINED | REMARKS
Uniformity of Weight | Weight | BP 2016 Vol. V App XIIC | NMT 2 tablets deviate by more than 5% from mean weight | None Deviates | COMPLIES
Identification | HPLC | USP 38 NF 33 Page 5399 | RT of component peaks in the sample assay preparation correspond to those in the standard assay preparation | Super-imposable peak at RT 4.1 and 7.8 -/+ 10% min. present in both the assay sample and standard preparations | COMPLIES
Dissolution | HPLC | USP 38 NF 33 Page 5399 | No tablet less than 75% [n=6] | Sulfamethoxazole 99.2% (RSD = 1.6%, n=6) Trimethoprim 98.2% (RSD = 1.5%, n=6) | COMPLIES COMPLIES
Assay | HPLC | USP 38 NF 33 Page 5399 | 93.0 - 107.0% | Sulfamethoxazole 97.1% (RSD = 0.7%, n=6) Trimethoprim 96.1% (RSD = 0.3%, n=6) | COMPLIES COMPLIES
CONCLUSION : | The sample complies with the specifications for the tests performed.
ANALYST: | LORNA WANGARI |  | DATE: 04-01-2015
REVIEWER: | EMMANUEL TANUI |  | DATE: 07-01-2015
ANALYST: | SERAH MUTERU |  | DATE: 01-11-2016
DIRECTOR: | HEZEKIAH CHEPKWONY |  | DATE: 01-12-2016