## COA
CERTIFICATE OF ANALYSIS
| CERTIFICATE No: |  | CAN/2016/
PRODUCT: | SULFAMETHOXAZOLE and TRIMETHOPRIM TABLETS USP 960 mg |  |  | REF NO: NDQA201509390
DATE RECEIVED | LABELCLAIM | Each tablet contains 800 mg Sulfamethoxazole USP and 160 mg Trimethoprim USP
29.09.2015
BATCH No. XN140751 | PRESENTATION | White coloured, oval shaped, biconvex faced tablets, packed in blister strips of 10 tablets and 10 such strips in a unit box.
MFG. DATE | MANUFACTURER | GUILIN Pharmaceuticals Co., Ltd.
Jul. 2014
EXP. DATE: | ADDRESS | No.43 Qilidian Road, Guilin 541004, Guangxi, CHINA
Jul. 2017
CLIENT REF NO | CLIENT | Pharmacy and Poisons Board P.O. Box 27663-00506 Nairobi, KENYA
-
COT/06/10.3.2015/00061 | TEST(S) REQUESTED | Uniformity of Weight, Identification, Dissolution & Assay
RESULTS
TEST | METHOD | COMPENDIA | SPECIFICATION | DETERMINED | REMARKS
Uniformity of Weight | Weight | BP 2012 Vol. IV App XII C | NMT 2 tablets deviate by more than 5% from mean weight | None Deviates | COMPLIES
Identification | HPLC | USP 38 NF 33 Page 5399 | RT of the component peaks in the assay sample preparation correspond to those in the assay standard preparation | Super-imposable peaks at RT 4.1 and 7.8 -/+ 10% min. present in both the assay sample and standard preparations | COMPLIES
Dissolution | HPLC HPLC | USP 38 NF 33 Page 5399 | No tablet is less than 75% | SULPHAMETHOXAZOLE 93.9% (RSD = 2.6%; n=6) TRIMETHOPRIM 86.9% (RSD = 2.5%; n=6) | COMPLIES COMPLIES
Assay | HPLC HPLC | USP 38 NF 33 Page 5399 | 93.0 - 107.0% | SULPHAMETHOXAZOLE 100.3% (RSD = 1.6%; n=9) TRIMETHOPRIM 98.8% (RSD = 1.7%; n=9) | COMPLIES COMPLIES
CONCLUSION : | The sample complies with the specifications of the tests performed.
ANALYST: | LORNA WANGARI |  | DATE: 15-01-2016
REVIEWER: |  |  | DATE: 15-01-2016
ANALYST: | NICHOLAS MWAURA |  | DATE: 01-20-2016
DIRECTOR: | HEZEKIAH CHEPKWONY |  | DATE: 01-25-2016