## COA
CERTIFICATE OF ANALYSIS
| CERTIFICATE No: |  | CAN/2016/
PRODUCT: | ASTRIM TABLETS |  |  | REF NO: NDQA201509391
DATE RECEIVED | LABELCLAIM | Each tablet contains: Sulfamethoxazole B.P. 400 mg, Trimethoprim B.P. 80 mg
29.09.2015
BATCH No. 581 | PRESENTATION | White coloured, circular shaped, flat faced, bevel-edged tablets, single scored and alternately embossed "COTRI" and "480" on either side of the score on one face, and plain on the opposite side, packed loosely in a brown paper dispensing envelope.
MFG. DATE | MANUFACTURER | ASTRA Lifecare (India) Pvt Ltd.
Mar. 2014
EXP. DATE: | ADDRESS | Plot No.57/P Sarkhej-Bavla Highway, Post Rajoda-382220, Dist. Ahmedabad. INDIA.
Feb. 2017
CLIENT REF NO | CLIENT | Pharmacy and Poisons Board P.O. Box 27663-00506 Nairobi, KENYA
-
COT/02/10/03/2015/00044 | TEST(S) REQUESTED | Uniformity of Weight, Identification, Dissolution & Assay
RESULTS
TEST | METHOD | COMPENDIA | SPECIFICATION | DETERMINED | REMARKS
Uniformity of Weight | Weight | BP 2016 Vol. IV App XII C | NMT 2 tablets deviate by more than 5% from mean weight | None Deviates | COMPLIES
Identification | HPLC | USP 38 NF 33 Page 5399 | RT of the component peaks in the assay sample preparation correspond to those in the assay standard preparation | Super-imposable peak at RT 4.1 and 7.9 -/+ 10% min. present in both the assay sample and standard preparations | COMPLIES
Dissolution | HPLC HPLC | USP 38 NF 33 Page 5399 | No tablet is less than 75% | SULPHAMETHOXAZOLE 95.9% (RSD = 0.7%; n=6) TRIMETHOPRIM 96.3% (RSD = 0.8%; n=6) | COMPLIES COMPLIES
Assay | HPLC HPLC | USP 38 NF 33 Page 5399 | 93.0 - 107.0% | SULPHAMETHOXAZOLE 98.5% (RSD=0.5%; n=9) TRIMETHOPRIM 98.1% (RSD = 1.0%; n=9) | COMPLIES COMPLIES
CONCLUSION : | The sample complies with the specifications for the tests performed.
ANALYST: | LORNA WANGARI |  | DATE: 15-01-2015
REVIEWER: | DR. E. TANUI |  | DATE: 15-01-2015
ANALYST: | NICHOLAS MWAURA |  | DATE: 01-20-2016
DIRECTOR: | HEZEKIAH CHEPKWONY |  | DATE: 01-25-2016