## COA
CERTIFICATE OF ANALYSIS
| CERTIFICATE No: |  | CAN/2016/
PRODUCT: | ASTRIM TABLETS |  |  | REF NO: NDQA201509393
DATE RECEIVED | LABELCLAIM | Each tablet contains: Sulfamethoxazole 400 mg and Trimethoprim 80 mg
29.09.2015
BATCH No. 576 | PRESENTATION | White coloured, circular shaped, flat-faced, bevel-edged tablets, single scored on one face and embossed "UCL" on the opposite, unscored face,loosely packed in a brown dispensing envelope.
MFG. DATE | MANUFACTURER | ASTRA Lifecare (INDIA) Pvt Ltd.
Mar.2014
EXP. DATE: | ADDRESS | Plot No.57/P, Sarkhej-Bavla Highway, Post Rajoda-382220, Taluka: Bavla Dist. Ahmedabad, INDIA.
Feb. 2017
CLIENT REF NO | CLIENT | Pharmacy and Poisons Board P.O. Box 27663-00506 Nairobi, KENYA
-
COT/05/17.03.2015/00320 | TEST(S) REQUESTED | Uniformity of Weight, Identification, Dissolution & Assay
RESULTS
TEST | METHOD | COMPENDIA | SPECIFICATION | DETERMINED | REMARKS
Uniformity of Weight | Weight | BP 2016 Vol.IV App XII C | NMT 2 tablets deviate by more than 5% from mean weight | None Deviates | COMPLIES
Identification | HPLC | USP 38 NF 33 Page 5399 | RT of the component peaks in the assay sample preparation correspond to those in the assay standard preparation | Super-imposable peak at RT 4.2 and 7.9 -/+ 10% min. present in both the assay sample and standard preparations | COMPLIES
Dissolution | HPLC HPLC | USP 38 NF 33 Page 5399 | No tablet is less than 75% | SULPHAMETHOXAZOLE 97.9% (RSD = 3.5%; n=6) TRIMETHOPRIM 97.7% (RSD = 3.6%; n=6) | COMPLIES COMPLIES
Assay | HPLC HPLC | USP 38 NF 33 Page 5399 | 93.0 - 107.0% | SULPHAMETHOXAZOLE 100.4% (RSD = 0.5%; n=9) TRIMETHOPRIM 99.9% (RSD = 0.5%; n=9) | COMPLIES COMPLIES
CONCLUSION : | The sample complies with the specifications of the tests performed. Although reported as having been manufactured by Astra Lifecare, the markings on the tablets were noted to differ from those of other Astrim samples.
ANALYST: | LORNA WANGARI |  | DATE: 18-01-2016
REVIEWER: | DR. E. TANUI |  | DATE: 18-01-2016
ANALYST: | NICHOLAS MWAURA |  | DATE: 01-20-2016
DIRECTOR: | HEZEKIAH CHEPKWONY |  | DATE: 01-25-2016