## COA
CERTIFICATE OF ANALYSIS
| CERTIFICATE No: |  | CAN/2016/
PRODUCT: | BIOTRIM TABLETS |  |  | REF NO: NDQA201509394
DATE RECEIVED | LABELCLAIM | Each tablet contains Trimethoprim 80 mg and Sulfamethoxazole 400 mg
29.09.2015
BATCH No. 0714069 | PRESENTATION | White circular shaped, flat-faced, bevel-edged tablets, embossed "BIOTRIM" on one face and plain on the other, loOsely packed in a polythene dispensing envelope.
MFG. DATE | MANUFACTURER | BIODEAL Laboratories Ltd.
Jul. 2014
EXP. DATE: | ADDRESS | P.O BOX 32040-00600, Nairobi, KENYA.
Jun. 2017
CLIENT REF NO | CLIENT | Pharmacy and Poisons Board P.O. Box 27663-00506 Nairobi, KENYA
-
COT/2/18/02/2015/00373 | TEST(S) REQUESTED | Uniformity of Weight, Identification, Dissolution & Assay
RESULTS
TEST | METHOD | COMPENDIA | SPECIFICATION | DETERMINED | REMARKS
Uniformity of Weight | Weight | BP 2016 Vol. V App XII C | NMT 2 tablets deviate by more than 5% from mean weight | None Deviates | COMPLIES
Identification | HPLC | USP 38 NF 33 Page 5399 | RT of the component peaks in the assay sample preparation correspond to those in the assay standard preparation | Super-imposable peaks at RT 3.6 and 9.2 -/+ 10% min. present in both the assay sample and standard preparations | COMPLIES
Dissolution | HPLC | USP 38 NF 33 Page 5399 | No tablet is less than 75% [n=6] | Sulphamethoxazole 95.9% (RSD = 4.7%; n=6) Trimethoprim 100.7% (RSD = 4.3%; n=6) | COMPLIES COMPLIES
Assay | HPLC | USP 38 NF 33 Page 5399 | 93.0 - 107.0% | Sulphamethoxazole 99.4% (RSD = 0.3%; n=9) Trimethoprim 101.1% (RSD = 0.7%; n=9) | COMPLIES COMPLIES
CONCLUSION : | The sample complies with the specifications for the tests performed.
ANALYST: | LORNA WANGARI |  | DATE: 22-01-2016
REVIEWER: | NICHOLAS MWAURA |  | DATE: 22-01-2016
DIRECTOR: | HEZEKIAH CHEPKWONY |  | DATE: 01-26-2016