## COA
CERTIFICATE OF ANALYSIS
| CERTIFICATE No: |  | CAN/2016/
PRODUCT: | COSATRIM DS TABLETS |  |  | REF NO: NDQA201509397
DATE RECEIVED | LABELCLAIM | Each tablet contains: Sulfamethoxazole BP 800 mg and Trimethoprim BP 160 mg
29.09.2015
BATCH No. 40399 | PRESENTATION | White coloured, oval shaped, biconvex faced tablets, single scored on one face and embossed "COSATRIM DS" on the opposite unscored face, packed in blister strips of 10 tablets each and such 10 strips in a unit box.
MFG. DATE | MANUFACTURER | COSMOS Limited
Sep. 2014
EXP. DATE: | ADDRESS | Rangwe Rd; Off Lunga Lunga Road P.O. Box 41433 - 00100, Nairobi, KENYA.
Aug. 2019
CLIENT REF NO | CLIENT | Pharmacy and Poisons Board P.O. Box 27663-00506 Nairobi, KENYA
-
COT/06/11.03.2015/00095 | TEST(S) REQUESTED | Uniformity of Weight, Identification, Dissolution & Assay
RESULTS
TEST | METHOD | COMPENDIA | SPECIFICATION | DETERMINED | REMARKS
Uniformity of Weight | Weight Weight | BP 2012 Vol. IV App XII C | NMT 2 tablets deviate by more than 5% from mean weight | None Deviates | COMPLIES
Identification | HPLC | USP 38 NF 33 Page 5399 | RT of the component peaks in the assay sample preparation correspond to those in the assay standard preparation | Super-imposable peaks at RT 4.1 and 7.8 -/+ 10% min. present in both the assay sample and standard preparations | COMPLIES
Dissolution | HPLC HPLC | USP 38 NF 33 Page 5399 | No tablet is less than 75% | SULPHAMETHOXAZOLE 98.1% (RSD = 1.1%; n=6) TRIMETHOPRIM 97.7% (RSD = 1.0%; n=6) | COMPLIES COMPLIES
Assay | HPLC HPLC | USP 38 NF 33 Page 5399 | 93.0 - 107.0% | SULPHAMETHOXAZOLE 98.3% (RSD = 0.2%; n=9) TRIMETHOPRIM 96.6% (RSD = 0.2%; n=9) | COMPLIES COMPLIES
CONCLUSION : | The sample complies with the specifications for the tests performed.
ANALYST: | LORNA WANGARI |  | DATE: 15-01-2016
REVIEWER: | DR. E. TANUI |  | DATE: 15-01-2016
ANALYST: | NICHOLAS MWAURA |  | DATE: 01-20-2016
DIRECTOR: | HEZEKIAH CHEPKWONY |  | DATE: 01-25-2016