## COA
CERTIFICATE OF ANALYSIS
| CERTIFICATE No: |  | CAN/2016/
PRODUCT: | COSATRIM DS TABLETS |  |  | REF NO: NDQA201509398
DATE RECEIVED | LABELCLAIM | Each tablet contains: Sulfamethoxazole BP 800 mg and Trimethoprim BP 160 mg.
2015-09-29
BATCH No. 11217 | PRESENTATION | White coloured, elliptical shaped tablets, single scored on one face and embossed 'COSATRIM DS' on the other, packed in blister strips in a unit box containing 10 strips of 10 tablets each.
MFG. DATE | MANUFACTURER | COSMOS Limited
May. 2011
EXP. DATE: | ADDRESS | Rangwe Rd; Off Lunga Lunga Road P.O. Box 41433 - 00100, Nairobi, KENYA
Apr. 2016
CLIENT REF NO | CLIENT | Pharmacy and Poisons Board P.o Box 27663-00506 Nairobi, KENYA
-
- | TEST(S) REQUESTED | Uniformity of Weight, Identification, Dissolution & Assay
RESULTS
TEST | METHOD | COMPENDIA | SPECIFICATION | DETERMINED | REMARKS
Uniformity of Weight | Weight | BP 2016 Vol. V App XII C | NMT 2 tablets deviate by more than 5% from mean weight | None Deviates | COMPLIES
Identification | HPLC | USP 38 NF 33 Page 5399 | RT of component peaks in the sample assay preparation correspond to those in the standard assay preparation | Super-imposable peaks at RT 4.1 and 7.8 -/+ 10% min. present in both the assay sample and standard preparations | COMPLIES
Dissolution | HPLC | USP 38 NF 33 Page 5399 | No tablet less than 75% [n=6] | SULPHAMETHOXAZOLE 96.6% (RSD = 2.4%, n=6) TRIMETHOPRIM 97.4% (RSD = 0.8%, n=6) | COMPLIES COMPLIES
Assay | HPLC | USP 38 NF 33 2015 VOL 3 PG 5399 | 93.0 - 107.0% | SULPHAMETHOXAZOLE 97.3% (RSD = 0.1%, n=9) TRIMETHOPRIM 97.5% (RSD = 0.6%, n=9) | COMPLIES COMPLIES
CONCLUSION : | The sample complies with the specifications for the tests performed.
ANALYST: | LORNA WANGARI |  | DATE: 04-01-2016
REVIEWER: | EMMANUEL TANUI |  | DATE: 07-01-2016
ANALYST: | SERAH MUTERU |  | DATE: 01-11-2016
DIRECTOR: | HEZEKIAH CHEPKWONY |  | DATE: 01-12-2016