## COA
CERTIFICATE OF ANALYSIS
| CERTIFICATE No: |  | CAN/2016/
PRODUCT: | VIDALASTA 20 Tablets |  |  | REF NO: NDQA201509399
DATE RECEIVED | LABELCLAIM | Each film coated tablet contains: Tadalafil 20 mg
29.09.2015
BATCH No. 350058 | PRESENTATION | Beige coloured, tear drop shaped, biconvex faced tablets, embossed '20' on one face and 'T' on the other, packed in a blister strip in of 10 tablets and 10 such strips in a unit box.
MFG. DATE | MANUFACTURER | CENTURION Laboratories (Division of Centurion Remedies Pvt. Ltd.)
Mar. 2015
EXP. DATE: | ADDRESS | G/5 & G/6, Industrial Estate Gorwa, Baroda - 390016, INDIA.
Aug. 2017
CLIENT REF NO | CLIENT | Pharmacy and Poisons Board P.O. Box 27663-00506 Nairobi, KENYA
-
- | TEST(S) REQUESTED | Uniformity of Weight, Uniformity of Content, Identification, Dissolution & Assay
RESULTS
TEST | METHOD | COMPENDIA | SPECIFICATION | DETERMINED | REMARKS
Uniformity of Weight |  |  |  |  | COMPLIES
Uniformity of Content | HPLC | USP 38 NF 33 Page 5435 | Acceptance Value (AV) of the 30 dosage units < 15% and no unit less than 76% and no unit greater 127% | AV=28 | DOES NOT COMPLY
Identification | HPLC | USP 38 NF 33 Page 5435 | RT of the Major Peak in the assay sample preparation corresponds to that in the assay standard preparation | Super-imposable peak at RT 12.7 -/+ 10% min. present in both the assay sample and standard preparations | COMPLIES
Dissolution | HPLC | USP 38 NF 33 Page 5435 | After 10 Mins No tablet less than 40% (n=6) After 30 Mins No tablet less than 80% (n=6) | 68% (RSD=19.7%, n=6)) 93% (RSD=3.2%, n=6) | COMPLIES COMPLIES
Assay | HPLC | USP 38 NF 33 Page 5435 | 90.0 - 110.0 % | 104.1% (RSD=1.1%, n=9) | COMPLIES
CONCLUSION : | The sample complies with the specifications for the tests performed.
ANALYST: | DR. S. MWANGI |  | DATE: 02-02-2016
ANALYST: | DR. G. WANG'ANG'A |  | DATE: 03-02-2016
ANALYST: | ERNEST MBAE |  | DATE: 04-12-2016
DIRECTOR: | HEZEKIAH CHEPKWONY |  | DATE: 04-19-2016