## COA
CERTIFICATE OF ANALYSIS
| CERTIFICATE No: |  | CAN/2016/
PRODUCT: | COVORIN-10 INJECTION |  |  | REF NO: NDQA201509400
DATE RECEIVED | LABELCLAIM | Each mL contains: Leucovorin Calcium IP equivalent to Leucovorin 10 mg.
29.09.2015
BATCH No. ILCBKC502 | PRESENTATION | Clear, colourless solution for injection, contained in an ambered coloured glass vial fitted with a grey coloured plastic flip off cap and a rubber closure in a unit box.
MFG. DATE | MANUFACTURER | CHANDRA Bhagat Pharma Pvt. Ltd.
Jun. 2015
EXP. DATE: | ADDRESS | 323-F, Bhagat Bhuvan, Dr. Ambedkar Road, Matunga (E), Mumbai - 400019. At: B-1, Wagle Industrial Estate, Thane - 400 604, INDIA.
Dec. 2016
CLIENT REF NO | CLIENT | Pharmacy and Poisons Board P.O. Box 27663-00506 Nairobi, KENYA
-
- | TEST(S) REQUESTED | Sterility, Identification & Assay
RESULTS
TEST | METHOD | COMPENDIA | SPECIFICATION | DETERMINED | REMARKS
Sterility | Membrane Filtration | BP 2016 Vol. V App. XVI A | No Microbial Growth | No Microbial Growth | COMPLIES
Identification | HPLC HPLC | USP 38 NF 33 Page 4050,1 | RT of the major peak in the assay sample preparation corresponds to that in the assay standard preparation | Super-imposable peak at RT 7.4 -/+ 10% min. present in both the assay sample and standard preparations | COMPLIES
Assay | HPLC | USP 38 NF 33 Page 4050,1 | 90.0 - 120.0% | 118.4% (RSD=0.6%; n=8) | COMPLIES
CONCLUSION : | The sample complies with the specifications for the tests performed.
ANALYST: | MR. F. NAULA |  | DATE: 06-05-2016
ANALYST: | DR. E. MUTUA |  | DATE: 06-05-2016
ANALYST: | DR. E. TANUI |  | DATE: 06-05-2016
ANALYST: | EMMANUEL TANUI |  | DATE: 05-13-2016
DIRECTOR: | HEZEKIAH CHEPKWONY |  | DATE: 05-18-2016