## COA
CERTIFICATE OF ANALYSIS
| CERTIFICATE No: |  | CAN/2016/
PRODUCT: | ZOMZOLE CAPSULES |  |  | REF NO: NDQA201509401
DATE RECEIVED | LABELCLAIM | Each hard gelatin capsule contains: Omeprazole IP 20 mg (as enteric-coated pellets).
30.09.2015
BATCH No. JC-100 | PRESENTATION | Hard gelatin capsules with a transparent pink coloured cap and transparent colourless body, filled with white coloured pellets, packed in an aluminium strip of 10 capsules and 10 such strips in a unit box.
MFG. DATE | MANUFACTURER | JOCUND India Ltd.
Mar. 2015
EXP. DATE: | ADDRESS | 27-30, Sector 6 A, Intergrated Industrial Estate, Ranipur, Haridwar (Uttarakhand) INDIA.
Feb. 2017
CLIENT REF NO | CLIENT | Pharmacy and Poisons Board P.O. Box 27663-00506 Nairobi, KENYA
-
- | TEST(S) REQUESTED | Uniformity of Weight, Identification, Dissolution & Assay
RESULTS
TEST | METHOD | COMPENDIA | SPECIFICATION | DETERMINED | REMARKS
Uniformity of Weight | Weight | BP 2016 Vol. V App XII C | NMT 2 Capsules deviate by more than 10.0% from mean capsule weight | None Deviates | COMPLIES
Identification | HPLC | USP 38 NF 33 Page 4633 | RT of the major peak in the assay sample preparation corresponds to that in the assay standard preparation | Super-imposable peak at RT 12.1 -/+ 10% min. present in both the assay sample and standard preparations | COMPLIES
Dissolution | UV | USP 38 NF 33 Page 4633 | Acid Stage Not more than 10.0% [n=6] Buffer Stage Not Less than 80.0% [n=6] | < 10.0% (RSD=5.2%; n=6) 102.2% (RSD=0.9%; n=6) | COMPLIES COMPLIES COMPLIES
Assay | HPLC | USP 38 NF 33 Page 4633 | 90.0 - 110.0% | 98.5% (RSD=1.3%; n=9) | COMPLIES
CONCLUSION : | The sample complies with the specifications for the tests performed.
ANALYST: | DR. K. BOTA |  | DATE: 05-05-2016
ANALYST: | DR. E. TANUI |  | DATE: 05-05-2016
ANALYST: | EMMANUEL TANUI |  | DATE: 05-13-2016
DIRECTOR: | HEZEKIAH CHEPKWONY |  | DATE: 05-18-2016