## COA
CERTIFICATE OF ANALYSIS
| CERTIFICATE No: |  | CAN/2016/
PRODUCT: | CETIRIZINE TABLETS I.P. |  |  | REF NO: NDQA201509404
DATE RECEIVED | LABELCLAIM | Each film coated tablet contains: Cetirizine Hydrochloride I.P. 10 mg.
30.09.2015
BATCH No. LT41227 | PRESENTATION | Off white coloured, caplet shaped, biconvex faced tablets, single scored on one face plain on the other, packed in a blister strip of 70 tablets and 10 such strips in a unit box.
MFG. DATE | MANUFACTURER | OMEGA Biotech Ltd.
Mar.2015
EXP. DATE: | ADDRESS | 7th Mile Stone, Dehradun Road, Roorkee-247667, (Uttarakhand), INDIA.
Aug.2017
CLIENT REF NO | CLIENT | Pharmacy and Poisons Board P.O. Box 27663-00506 Nairobi, KENYA
-
- | TEST(S) REQUESTED | Uniformity of Weight, Identification, Dissolution & Assay
RESULTS
TEST | METHOD | COMPENDIA | SPECIFICATION | DETERMINED | REMARKS
Uniformity of Weight | Weight | BP 2016 Vol. V App. XII C | NMT 2 tablets deviate by more than 7.5% from mean tablet weight | None Deviates | COMPLIES
Identification | HPLC | USP 38 NF 33 Page 2731 | RT of the major peak in the assay sample preparation corresponds to that in the assay standard preparation | Super-imposable peak at RT 7.8 -/+ 10% min. present in both the assay sample and standard preparations | COMPLIES
Dissolution | HPLC | USP 38 NF 33 Page 2731 | Average NLT 80% and no single tablet is less than 65% (n=12) | 48.6% (RSD=21.2%; n=12) | DOES NOT COMPLY DOES NOT COMPLY
Assay | HPLC | USP 38 NF 33 Page 2731 | 90.0 % - 110.0% | 94.6% (RSD=1.4%; n=9) | COMPLIES
CONCLUSION : | The sample fails to comply with the specification for dissolution test performed.
null | NULL |  | DATE: null
DIRECTOR: | HEZEKIAH CHEPKWONY |  | DATE: 04-12-2016
The sample fails to comply with the specification for dissolution test performed.