## COA
CERTIFICATE OF ANALYSIS
| CERTIFICATE No: |  | CAN/2016/
PRODUCT: | MOSQIN INJECTION |  |  | REF NO: NDQA201510407
DATE RECEIVED | LABELCLAIM | Each 2 mL contains: Quinine Hydrochloride BP 600 mg
2015-10-01
BATCH No. 479 | PRESENTATION | Straw coloured solution for intravenous and intramuscular admnistration , contained in a 2 mL amber coloured glass ampoule, packed on a plastic rack of 10 ampoules in a unit box.
MFG. DATE | MANUFACTURER | INDUS Pharma (Pvt.) Ltd.
2014-03-01
EXP. DATE: | ADDRESS | 65/27, Korangi Industrial Area,Karachi-74900, PAKISTAN.
2017-03-31
CLIENT REF NO | CLIENT | Pharmacy and Poisons Board P.O. Box 27663-00506 Nairobi, KENYA
-
KEN/QUI/UG/29/08/2014/66 | TEST(S) REQUESTED | Sterility, Identification, Bacterial Endotoxin & Assay
RESULTS
TEST | METHOD | COMPENDIA | SPECIFICATION | DETERMINED | REMARKS
Sterility | Membrane Filtration | BP 2016 Vol. V App. XVI A | No microbial growth | No microbial growth | COMPLIES
Identification | Colour | Ph. Int. 5th Edition, 2015 | A strong blue fluorescence is produced. | A strong blue fluorescence was produced. | COMPLIES
Bacterial Endotoxin | LAL | Ph. Int. 5th Edition, 2015 | NMT 1 EU/mg | 5.0*10-5 EU/mg | COMPLIES
Assay | Titration | BP | 95.0 - 105.0% | 99.5% (RSD=0, n=3) | COMPLIES
CONCLUSION : | The sample complies with the specifications for the tests performed.
null | NULL |  | DATE: null
DIRECTOR: | HEZEKIAH CHEPKWONY |  | DATE: 05-10-2016
The sample complies with the specifications for the tests performed.