## COA
CERTIFICATE OF ANALYSIS
| CERTIFICATE No: |  | CAN/2016/
PRODUCT: | KOACT 625 TABLETS |  |  | REF NO: NDQA201510409
DATE RECEIVED | LABELCLAIM | Each film-coated tablet contains: Amoxicillin Trihydrate Ph. Eur. equivalent to Amoxicillin 500 mg, Potassium Clavulanate Ph. Eur. equivalent to Clavulanic Acid 125 mg.
01.10.2015
BATCH No. NX5014013-C | PRESENTATION | White coloured, ovoid shaped, biconvex faced tablets, embossed '64' on one face and 'A' on the opposite, packed in aluminium foil blister strips of five (5) tablets each contained in a unit box carrying 3 such strips.
MFG. DATE | MANUFACTURER | AUROBINDO Pharma Limited.
Jun. 2014
EXP. DATE: | ADDRESS | Unit XII, Survey No. 313, Bachupally (Village), Quthubullapur Mandal, Ranga Reddy District (A.P.), INDIA.
May 2016
CLIENT REF NO | CLIENT | Pharmacy and Poisons Board P.O. Box 27663-00506 Nairobi, KENYA
-
PV/15/63 | TEST(S) REQUESTED | Uniformity of Weight, Identification, Dissolution & Assay
RESULTS
TEST | METHOD | COMPENDIA | SPECIFICATION | DETERMINED | REMARKS
Uniformity of Weight | Weight | BP 2016 Vol. V App XII C | NMT 2 tablets deviate by more than 5% from mean weight | None Deviates | COMPLIES
Identification | HPLC | USP 38 NF 33 Vol. 2 Page 2226 | RT of the component peaks in the assay sample preparation correspond to those in the assay standard preparation | Super-imposable peaks at RT ; 3.8 and 6.0 Â± 10% min. present in both the assay sample and standard preparations | COMPLIES
Dissolution | HPLC | USP 38 NF 33 Vol. 2 Page 2226 | Clavulanic acid No Tablet Less than 85% [n=6] | Clavulanic Acid 91.9% (RSD = 1.4%; n=6) Amoxicillin 80.9% (RSD = 2.5%; n=12) | DOES NOT COMPLY
Assay | HPLC | USP 38 NF 33 Vol. 2 Page 2226 | 90.0 - 120.0% | Clavulanic Acid 93.2% (RSD = 1.7%; n=9) Amoxicillin 94.4% (RSD = 0.2%; n=6) | COMPLIES
CONCLUSION : | The sample fails to comply with the dissolution specifications for amoxicillin.
ANALYST: | DR. L. KARANJA |  | DATE: 15-01-2016
ANALYST: | DR. M. KWENA |  | DATE: 15-01-2016
ANALYST: | NICHOLAS MWAURA |  | DATE: 01-18-2016
DIRECTOR: | HEZEKIAH CHEPKWONY |  | DATE: 01-21-2016