## COA
CERTIFICATE OF ANALYSIS
| CERTIFICATE No: |  | CAN/2016/
PRODUCT: | CO-CORITHERÃ‚Â® DRY SYRUP |  |  | REF NO: NDQA201511461
DATE RECEIVED | LABELCLAIM | Each 60 mL suspension (after reconstitution) contains: Artemether 180 mg, Lumefantrine 1080 mg & Excipients q.s.
02.11.2015
BATCH No. UCU1401 | PRESENTATION | Yellow granules for reconstitution into suspension for oral administration, contained in a 60 mL transluscent plastic bottle, packed along with 10 mL transparent plastic measuring cap in a unit box.
MFG. DATE | MANUFACTURER | CORAL Laboratories Ltd.
Feb. 2014
EXP. DATE: | ADDRESS | Plot No.27/28, Pharmacity, Selaqui, Dehradun, Uttarakhand-248 197, INDIA.
Jan. 2016
CLIENT REF NO | CLIENT | Pharmacy and Poisons Board P.O. Box 27663-00506 Nairobi, KENYA
-
KEN/AL/KSI/09/09/2014/50 | TEST(S) REQUESTED | Microbial Load, Identification, Assay & Acidity/Alkalinity
RESULTS
TEST | METHOD | COMPENDIA | SPECIFICATION | DETERMINED | REMARKS
Microbial Load | Plate Count | BP 2016 Vol. V App. XVI B | Total Aerobic Microbial Count (TAMC) 102 CFU/mL Total Combined Yeasts /Moulds Count (TYMC) 101 CFU/mL | TAMC < 10 CFU Per mL TYMC < 10 CFU Per mL | COMPLIES
Identification | HPLC/UV | Adopted In-house Method | RT of the component Peaks in the assay sample preparation correspond to those in the assay standard preparation | Super-imposable peak at RT 5.50 -/+ 10% min for artemether present in both the assay sample and standard preparations | COMPLIES
Assay | HPLC/UV | Adopted In-house Method | 90.0 - 110.0% | Artemether 73.8% (RSD=**%; n=9) Lumefantrine 101.1% (RSD=1.8%; n=9)
Acidity/Alkalinity | pH | Adopted In-house Method | 3.0 - 5.0 | 4.2 | COMPLIES
CONCLUSION : | The results are not conclusive. No samples to carry out OoS.
ANALYST: | MR. F. NAULA |  | DATE: 21-12-2015
ANALYST: | DR. E. MUTUA |  | DATE: 21-12-2015
ANALYST: | DR. G. WANG'ANG'A |  | DATE: 21-12-2015
ANALYST: | ERNEST MBAE |  | DATE: 12-23-2015
DIRECTOR: | HEZEKIAH CHEPKWONY |  | DATE: 05-10-2016