## COA
CERTIFICATE OF ANALYSIS
| CERTIFICATE No: |  | CAN/2016/
PRODUCT: | LONART(R) 20/120 POWDER for ORAL SUSPENSION |  |  | REF NO: NDQA201511462
DATE RECEIVED | LABELCLAIM | Each 5 ml suspension after reconstitution contains; Artemether 20 mg, Lumefantrine 120 mg & Excipients q.s.
02.11.2015
BATCH No. LG-307 | PRESENTATION | Yellow powder for reconstitution into suspension for oral administration, contained in a 60 mL transluscent plastic bottle, packed along with a 15 mL transparent plastic measuring cap in a unit box.
MFG. DATE | MANUFACTURER | BLISS GVS Pharma Ltd.
16. Jan. 2014
EXP. DATE: | ADDRESS | 10, Dewan Udyog Nagar, Aliyali, Palghar,Maharashtra - 401 404, INDIA.
15. Jan. 2016
CLIENT REF NO | CLIENT | Pharmacy and Poisons Board P.o Box 27663-00506 Nairobi, KENYA
-
KEN/MIG/AL/8/09/2015/16 | TEST(S) REQUESTED | Microbial Load, Identification, Assay & Acidity/Alkalinity
RESULTS
TEST | METHOD | COMPENDIA | SPECIFICATION | DETERMINED | REMARKS
Microbial Load | Microbial Load | BP 2016 Vol. V App. XVI B | Total Aerobic Microbial Count (TAMC) <200 CFU/mL Total Combined Yeasts /Moulds Count (TYMC) <20 CFU/mL | < 10 TAMC CFU/mL < 10 TYMC CFU/mL | COMPLIES
Identification | HPLC HPLC | Manufacturer's In-house Method | RT of the component Peaks in the assay sample preparation correspond to those in the assay standard preparation | Super-imposable peak at RT; 5.5 & 5.6 -/+ 10% min. present in both the assay sample and standard preparations | COMPLIES
Assay | HPLC HPLC | Manufacturer's In-house Method | 90.0% - 110.0% | Artemether 105.8% (RSD = 0.8%; n = 9) Lumefantrine 104.9% (RSD = 0.6%; n = 9) | COMPLIES COMPLIES
Acidity/Alkalinity | pH | Manufacturer's In-house Method | 3.0 - 5.0 | 4.1 | COMPLIES
CONCLUSION : | The sample complies with the specifications of the tests performed.
ANALYST: | MR. F. NAULA |  | DATE: 21-12-2015
ANALYST: | DR. E. MUTUA |  | DATE: 21-12-2015
ANALYST: | DR. G. WANG'ANG'A |  | DATE: 21-12-2015
ANALYST: | ERNEST MBAE |  | DATE: 12-23-2015