## COA
CERTIFICATE OF ANALYSIS
| CERTIFICATE No: |  | CAN/2016/
PRODUCT: | ARTEFAN SUSPENSION |  |  | REF NO: NDQA201511464
DATE RECEIVED | LABELCLAIM | Each 60 mL suspension after reconstitution contains; Artemether Ph.Int. 180 mg, Lumefantrine 1080 mg.
02.11.2015
BATCH No. SB0074F | PRESENTATION | Yellow fine granules for reconstitution into suspension for oral administration, contained in a 60 mL transparent plastic bottle, packed along with 15 mL transparent plastic measuring cap in a unit box.
MFG. DATE | MANUFACTURER | AJANTA Pharma Limited.
Jun.2014
EXP. DATE: | ADDRESS | Ajanta House, Charkop, Kandivli (W), Mumbai 400 067, INDIA.
May 2017
CLIENT REF NO | CLIENT | Pharmacy and Poisons Board P.O. Box 27663-00506 Nairobi, KENYA
-
KEN/AL/NAI/12/09/2014/63 | TEST(S) REQUESTED | Microbial Load, Identification, Assay & Acidity/Alkalinity
RESULTS
TEST | METHOD | COMPENDIA | SPECIFICATION | DETERMINED | REMARKS
Microbial Load | Plate Count | BP 2016 Vol. V App. XVI B | Total Aerobic Microbial Count (TAMC) < 200 CFU/mL Total Combined Yeasts /Moulds Count (TYMC) < 20 CFU/mL | < 10 TAMC CFU Per mL < 10 TYMC CFU Per mL | COMPLIES
Identification | HPLC | Adopted In-house Method | RT of the component Peaks in the assay sample preparation correspond to those in the assay standard preparation | Super-imposable peak at RT 5.5 and 5.6 -/+ 10% min. present in both the assay sample and standard preparations | COMPLIES
Assay | HPLC | Adopted In-house Method | 90.0 - 110.0% | Artemether 93.6% (RSD=0.5%; n=9) Lumefantrine 82.9% (RSD=?????%; n=6) | DOES NOT COMPLY
Acidity/Alkalinity | pH | Adopted In-house Method | 3.0 - 5.0 | 4.2 | COMPLIES
CONCLUSION : | The results are not conclusive. No sample to carry out OoS.
ANALYST: | MR. F. NAULA |  | DATE: 21-12-2015
ANALYST: | DR. E. MUTUA |  | DATE: 21-12-2015
ANALYST: | DR. G. WANG'ANG'A |  | DATE: 21-12-2015
ANALYST: | ERNEST MBAE |  | DATE: 12-23-2015
DIRECTOR: | HEZEKIAH CHEPKWONY |  | DATE: 05-10-2016