## COA
CERTIFICATE OF ANALYSIS
| CERTIFICATE No: |  | CAN/2016/
PRODUCT: | LONART(R) ORAL SUSPENSION |  |  | REF NO: NDQA201511465
DATE RECEIVED | LABELCLAIM | Each 60 ml suspension after reconstitution contains; Artemether 180 mg, Lumefantrine 1080 mg & Excipients q.s.
02.11.2015
BATCH No. LO -243 | PRESENTATION | Yellow powder for reconstitution into suspension for oral administration, contained in a 60 mL transluscent plastic bottle, packed along with a 15 mL transparent plastic measuring cap in a unit box.
MFG. DATE | MANUFACTURER | BLISS GVS Pharma Ltd.
Feb.2014
EXP. DATE: | ADDRESS | 10, Dewan Udyog Nagar, Aliyali, Palghar, Maharashtra - 401 404, INDIA.
Jan 2016
CLIENT REF NO | CLIENT | Pharmacy and Poisons Board P.O. Box 27663-00506 Nairobi, KENYA
-
- | TEST(S) REQUESTED | Microbial Load, Identification, Assay & Acidity/Alkalinity
RESULTS
TEST | METHOD | COMPENDIA | SPECIFICATION | DETERMINED | REMARKS
Microbial Load | Plate Count | BP 2016 Vol. V App. XVI B | Total Aerobic Microbial Count (TAMC) <200 CFU/mL Total Combined Yeasts /Moulds Count (TYMC) <20 CFU/mL | < 10 TAMC CFU Per mL < 10 TYMC CFU Per mL | COMPLIES
Identification | HPLC | Manufacturer's In-house Method | RT of the major Peaks in the assay sample preparation correspond to those in the assay standard preparation | Super-imposable peaks at RT; 5.5 & 5.6 -/+ 10% min. present in both the assay sample and standard preparations | COMPLIES
Assay |  | Manufacturer's In-house Method | 90.0 - 110.0% | Artemether 107.1% (RSD = 0.5%; n=6) Lumefantrine 106.5% (RSD = 1.3%; n=5) | COMPLIES
Acidity/Alkalinity |  | Manufacturer's In-house Method | 3.0 - 5.0 | 4.1 | COMPLIES
CONCLUSION : | The sample complies with the specifications for the tests perfomed.
ANALYST: | MR. F. NAULA |  | DATE: 21-12-2015
ANALYST: | DR. E. MUTUA |  | DATE: 21-12-2015
ANALYST: | DR. G. WANG'ANG'A |  | DATE: 21-12-2015
ANALYST: | ERNEST MBAE |  | DATE: 12-23-2015
DIRECTOR: | HEZEKIAH CHEPKWONY |  | DATE: 01-15-2016