## COA
CERTIFICATE OF ANALYSIS
| CERTIFICATE No: |  | CAN/2016/
PRODUCT: | STERILE QUININE DIHYDROCHLORIDE CONCENTRATE BP 300 mg/mL, 2 mL AMPOULE INJECTION |  |  | REF NO: NDQA201511467
DATE RECEIVED | LABELCLAIM | Each mL contains Quinine Dihydrochloride BP 300 mg. Water for Injection BP q.s.
02.11.2015
BATCH No. SF406X | PRESENTATION | Clear colourless solution contained in a 2 mL colourless glass ampoule, packed on a plastic blister pack of 10 ampoules a unit box.
MFG. DATE | MANUFACTURER | GLAND Pharma Limited.
Apr. 2014
EXP. DATE: | ADDRESS | D.P. Pally, Hyderabadad-500 043, INDIA.
Mar. 2017
CLIENT REF NO | CLIENT | Pharmacy and Poisons Board P.O. Box 27663-00506 Nairobi, KENYA
-
KEN/KWL/QUI/10/9/14/004 | TEST(S) REQUESTED | Sterility, Identification, Bacterial Endotoxin, Assay & Acidity/Alkalinity
RESULTS
TEST | METHOD | COMPENDIA | SPECIFICATION | DETERMINED | REMARKS
Sterility | Membrane Filtration | BP 2016 Vol. V App. XVI A | No Microbial Growth | No Microbial Growth | COMPLIES
Identification | Colour | BP 2016 Vol. III Page 1072 | The addition of Sulphuric acid to the solution produced a Blue Fluorescence Addition of few drops of HCL the fluorescence disappeared | Blue Fluorescence produced Fluorescence dissappeared | COMPLIES
Bacterial Endotoxin | LAL | USP 38 Chapter 85 | NMT 350 EU/vial | 1.94 x 10-2 EU/vial | COMPLIES
Assay | Titration | BP 2016 Vol. III Page 1072-3 | 95.0 - 105.0% | 99.7% (RSD=0.4%;n=3) | COMPLIES
Acidity/Alkalinity | pH | BP 2016 Vol. III Page 1072 | 1.5 - 3.0 | 1.7 | COMPLIES
CONCLUSION : | The sample complies with the specifications for the tests performed.
ANALYST: | MR. E. NGAMAU |  | DATE: 15-06-2016
ANALYST: | MR. M. SANGALE |  | DATE: 15-06-2016
ANALYST: | DR. N. MWAURA |  | DATE: 15-06-2016
ANALYST: | EMMANUEL TANUI |  | DATE: 06-16-2016