## COA
CERTIFICATE OF ANALYSIS
| CERTIFICATE No: |  | CAN/2016/
PRODUCT: | MOSQIN INJECTION |  |  | REF NO: NDQA201511468
DATE RECEIVED | LABELCLAIM | Each 2 mL contains: Quinine Dihydrochloride BP 600 mg.
02.11.2015
BATCH No. 479 | PRESENTATION | Clear colourless solution contained in a 2 mL amber colourled glass ampoule, packed on a plastic blister pack of 10 ampoules a unit box.
MFG. DATE | MANUFACTURER | INDUS Pharma (Pvt.) Ltd.
Mar. 2014
EXP. DATE: | ADDRESS | 65/27, Korangi Industrial Area, Karachi-74900, PAKISTAN.
Mar. 2017
CLIENT REF NO | CLIENT | Pharmacy and Poisons Board P.O. Box 27663-00506 Nairobi, KENYA
-
KEN/QUI/KAK/28/8/2014/069 | TEST(S) REQUESTED | Sterility, Identification, Bacterial Endotoxin, Assay & Acidity/Alkalinity
RESULTS
TEST | METHOD | COMPENDIA | SPECIFICATION | DETERMINED | REMARKS
Sterility | Membrane Filtration | BP 2016 Vol. V App. XVI A | No microbial growth | No microbial growth | COMPLIES
Identification | Colour | BP 2016 Vol. 111 Page 1072 | A The addition of dilute sulphuric acid to the solution produces an intense blue fluorescence B Blue fluorescence disappears on addition of hydrochloric acid. | A Intense blue fluorescence produced B Blue fluorescence disappeared | COMPLIES
Bacterial Endotoxin | LAL | Ph. Int. 2015 5th Edition | NMT 1.0 EU/mg | 1.7 x 10-4 EU/mg | COMPLIES
Assay | Titration | BP 2016 Vol. 111 Page 1072-3 | 95.0 - 105.0% | 100.1% (n=3) | COMPLIES
Acidity/Alkalinity | pH | BP 2016 Vol. 111 Page 1072 | 1.5 - 3.0 | 1.7 | COMPLIES
CONCLUSION : | The sample complies with the specifications for the tests performed.
ANALYST: | MR. E. NGAMAU |  | DATE: 15-06-2016
ANALYST: | MR. M. SANGALE |  | DATE: 15-06-2016
ANALYST: | DR. N. MWAURA |  | DATE: 15-06-2016
ANALYST: | EMMANUEL TANUI |  | DATE: 06-16-2016
DIRECTOR: | HEZEKIAH CHEPKWONY |  | DATE: 06-27-2016