## COA
CERTIFICATE OF ANALYSIS
| CERTIFICATE No: |  | CAN/2016/
PRODUCT: | MOSQINE INJECTION |  |  | REF NO: NDQA201511479
DATE RECEIVED | LABELCLAIM | Each 2 mL contains; Quinine Dihydrochloride BP 600 mg.
02.11.2015
BATCH No. 479 | PRESENTATION | Clear colourless solution contained in a 2 mL colourless glass ampoule, packed on a plastic blister pack of 10 ampoules a unit box.
MFG. DATE | MANUFACTURER | INDUS Pharma (Pvt.) Ltd.
Mar.2014
EXP. DATE: | ADDRESS | 65/27, Korangi Industrial Area, Karachi-74900, PAKISTAN.
Mar.2017
CLIENT REF NO | CLIENT | Pharmacy and Poisons Board P.O. Box 27663-00506 Nairobi, KENYA
-
KEN/MIG/QUI/08/09/2014/11 | TEST(S) REQUESTED | Sterility, Identification, Bacterial Endotoxin, Assay & Acidity/Alkalinity
RESULTS
TEST | METHOD | COMPENDIA | SPECIFICATION | DETERMINED | REMARKS
Sterility | Membrane Filtration | BP 2016 Vol. V App. XVI A | No Microbial Growth | No Microbial Growth | COMPLIES
Identification | Colour | BP 2016 Vol.111 Page 1072 | A;The addition of Sulphuric acid to the solution produced a Blue Fluorescence B; Addition of few drops of HCL the fluorescence disappeared | Blue fluorescence produced Fluorescence dissappeared | COMPLIES
Bacterial Endotoxin | LAL | USP 38 Chapter 85 | NMT 350 EU/mL | 1.72 x 10-02 EU/vial | COMPLIES
Assay | Titration | BP 2016 Vol.111 Page 1072-3 | 95.0 - 105.0% | 100.8% (n=3) | COMPLIES
Acidity/Alkalinity | pH | BP 2016 Vol.111 Page 1072 | 1.5 - 3.0 | 1.6 | COMPLIES
CONCLUSION : | The sample complies with the specifications for the tests performed.
ANALYST: | MR. E. NGAMAU |  | DATE: 15-06-2016
ANALYST: | MR. M. SANGALE |  | DATE: 15-06-2016
ANALYST: | DR. N. MWAURA |  | DATE: 15-06-2016